## BoQ1
Government eProcurement System Created By: Pankaj Kamble Created Date/Time: 20-Apr-2026 03:09 PM Tender Title: Construction of Sign Boards, Parking Shed at Airport and Colony at Birsi Airport, Gondia Tender ID: 2026_AAI_269064_1
Tender Inviting Authority: AGM (Engg-Civil), AAI, Birsi Airport, Gondia.
Name of Work: Construction of Sign Boards, Parking Shed at Airport & Colony at Birsi Airport, Gondia.
Contract No:
SCHEDULE OF WORK / ITEM(S)
Sl.No | Description of Work / Item(s) | No.of Qty | Units | Estimated Rate | BNS INFRASTRUCTURE (GSTN-27ARVPM2941A1ZP) BID ID -994455 |  | prime constructions (GSTN-27AABFP2480L1Z1) BID ID -997838 |  | VIKAS MISHRA (GSTN-27CKIPM9994F1ZD) BID ID -998476 |  | JAI RAJ CONSTRUCTION (GSTN-NA) BID ID -997529
[5 empty] | Rate | Amount | Rate | Amount | Rate | Amount | Rate | Amount | L1 Amount | L1 Vendor
1.00 | Surface dressing of the ground including removing vegetation and inequalities not exceeding 15 cm deep and disposal of rubbish, lead upto 50 m and lift upto 1.5 m. All Kinds of Soil. | 836.00 | sqm |  | 54.00 | 45144.00 | 50.00 | 41800.00 | 20.00 | 16720.00 | 20.00 | 16720.00 | 16720.00 | JAI RAJ CONSTRUCTION, VIKAS MISHRA
2.00 | Earth work in excavation by mechanical means (Hydraulic excavator) / manual means in foundation trenches or drains (not exceeding 1.5 m in width or 10 sqm on plan), including dressing of sides and ramming of bottoms, lift upto 1.5 m, including getting out the excavated soil and disposal of surplus excavated soil as directed, within a lead of 50 m. All kinds of soil. | 27.00 | cum |  | 126.00 | 3402.00 | 200.00 | 5400.00 | 110.00 | 2970.00 | 300.00 | 8100.00 | 2970.00 | VIKAS MISHRA
3.00 | Providing and laying in position cement concrete of specified grade excluding the cost of centering and shuttering - All work up to plinth level : 1:4:8 (1 Cement : 4 coarse sand (zone-III) derived from natural sources : 8 graded stone aggregate 40 mm nominal size derived from natural sources) | 66.00 | cum |  | 5400.00 | 356400.00 | 5000.00 | 330000.00 | 5000.00 | 330000.00 | 4500.00 | 297000.00 | 297000.00 | JAI RAJ CONSTRUCTION
4.00 | Centering and shuttering including strutting, propping etc. and removal of form for : Foundations, footings, bases of columns, etc. for mass concrete | 66.00 | sqm |  | 360.00 | 23760.00 | 600.00 | 39600.00 | 250.00 | 16500.00 | 300.00 | 19800.00 | 16500.00 | VIKAS MISHRA
5.00 | Steel reinforcement for R.C.C. work including straightening, cutting, bending, placing in position and binding all complete upto plinth level. Thermo-Mechanically Treated bars of grade Fe-500D or more. | 184.00 | Kg. |  | 94.00 | 17296.00 | 80.00 | 14720.00 | 90.00 | 16560.00 | 80.00 | 14720.00 | 14720.00 | JAI RAJ CONSTRUCTION, prime constructions
6.00 | Providing and laying in position cement concrete of specified grade excluding the cost of centering and shuttering - All work up to plinth level : 1:1½:3 (1 Cement: 1½ coarse sand (zone-III) derived from natural sources : 3 graded stone aggregate 20 mm nominal size derived from natural sources) | 12.00 | cum |  | 7200.00 | 86400.00 | 7500.00 | 90000.00 | 5500.00 | 66000.00 | 6500.00 | 78000.00 | 66000.00 | VIKAS MISHRA
7.00 | Structural steel work riveted, bolted or welded in built up sections, trusses and framed work, including cutting, hoisting, fixing in position and applying a priming coat of approved steel primer all complete. | 1405.00 | Kg. |  | 117.00 | 164385.00 | 135.00 | 189675.00 | 100.00 | 140500.00 | 100.00 | 140500.00 | 140500.00 | JAI RAJ CONSTRUCTION, VIKAS MISHRA
8.00 | Steel work in built up tubular (round, square or rectangular hollow tubes etc.) trusses etc., including cutting, hoisting, fixing in position and applying a priming coat of approved steel primer, including welding and bolted with special shaped washers etc. complete. Hot finished welded type tubes | 8582.00 | Kg. |  | 139.00 | 1192898.00 | 135.00 | 1158570.00 | 120.00 | 1029840.00 | 130.00 | 1115660.00 | 1029840.00 | VIKAS MISHRA
9.00 | Providing corrugated G.S. sheet roofing including vertical / curved surface fixed with polymer coated J or L hooks, bolts and nuts 8 mm diameter with bitumen and G.I. limpet washers or with G.I. limpet washers filled with white lead, including a coat of approved steel primer and two coats of approved paint on overlapping of sheets complete (up to any pitch in horizontal/ vertical or curved surfaces), excluding the cost of purlins, rafters and trusses and including cutting to size and shape wherever required. 1.00 mm thick with zinc coating not less than 275 gm/m² | 432.00 | sqm |  | 670.00 | 289440.00 | 1290.00 | 557280.00 | 800.00 | 345600.00 | 1000.00 | 432000.00 | 289440.00 | BNS INFRASTRUCTURE
10.00 | Painting with synthetic enamel paint of approved brand and manufacture of required colour to give an even shade : Two or more coats on new work over an under coat of suitable shade with ordinary paint of approved brand and manufacture | 300.00 | sqm |  | 108.00 | 32400.00 | 100.00 | 30000.00 | 100.00 | 30000.00 | 80.00 | 24000.00 | 24000.00 | JAI RAJ CONSTRUCTION
11.00 | Providing and laying factory made chamfered edge Cement Concrete paver blocks in footpath, parks, lawns, drive ways or light traffic parking etc, of required strength, thickness & size/ shape, made by table vibratory method using PU mould, laid in required colour & pattern over 50mm thick compacted bed of sand, compacting and proper embedding/laying of inter locking paver blocks into the sand bedding layer through vibratory compaction by using plate vibrator, filling the joints with sand and cutting of paver blocks as per required size and pattern, finishing and sweeping extra sand. complete all as per direction of Engineer-in-Charge. 80 mm thick C.C. paver block of M-35 grade with approved colour design and pattern. | 828.00 | sqm |  | 834.00 | 690552.00 | 1190.00 | 985320.00 | 750.00 | 621000.00 | 800.00 | 662400.00 | 621000.00 | VIKAS MISHRA
12.00 | Designing, fabricating, testing, installing and fixing in position Curtain Wall with Aluminium Composite Panel Cladding, with open grooves for linear as well as curvilinear portions of the building , for all heights and all levels etc. including: (a) Structural analysis & design and preparation of shop drawings for pressure equalisation or rain screen principle as required, proper drainage of water to make it watertight including checking of all the structural and functional design. (b) Providing, fabricating and supplying and fixing panels of aluminium composite panel cladding in pan shape in metalic colour of approved shades made out of 4mm thick aluminium composite panel material consisting of 3mm thick FR grade mineral core sandwiched between two Aluminium sheets (each 0.5mm thick). The aluminium composite panel cladding sheet shall be coil coated, with Kynar 500 based PVDF / Lumiflon based fluoropolymer resin coating of approved colour and shade on face # 1 and polymer (Service) coating on face # 2 as specified using stainless steel screws, nuts, bolts, washers, cleats, weather silicone sealant, backer rods etc. (c) The fastening brackets of Aluminium alloy 6005 T5 / MS with Hot Dip Galvanised with serrations and serrated washers to arrest the wind load movement, fasteners, SS 316 Pins and anchor bolts of approved make in SS 316, Nylon separators to prevent bi-metallic contacts all complete required to perform as per specification and drawing The item includes cost of all material & labour component, the cost of all mock ups at site, cost of all samples of the individual components for testing in an approved laboratory, field tests on the assembled working curtain wall with aluminium composite panel cladding, cleaning and protection of the curtain wall with aluminium composite panel cladding till the handing over of the building for occupation. Base frame work for ACP cladding is payable under the relevant aluminium item.s The Contractor shall provide curtain wall with aluminium composite panel cladding, having all the performance characteristics all complete , as per the Architectural drawings, as per item description, as specified, as per the approved shop drawings and as directed by the Engineer-in-Charge. However, for the purpose of payment, only the actual area on the external face of the curtain wall with Aluminum Composite Panel Cladding (including width of groove) shall be measured in sqm. up to two decimal places. (Gray Colour) | 125.00 | sqm |  | 2704.00 | 338000.00 | 3000.00 | 375000.00 | 4000.00 | 500000.00 | 4100.00 | 512500.00 | 338000.00 | BNS INFRASTRUCTURE
13.00 | Providing and fixing retro reflective Signage in MS frame (18 gauge) mounted with 3mm ACP panelling (Any Colour) with 3 mm Acrylic letters 2" deep (any Colour) Letters and AAI logo will not have LED lights. The text matter will be as detailed below, including Scaffolding and other materials all complete as per requirement and as per direction of Engineer-in-charge. (Size H 84" x V 48") Refer Sketch - "A" | 1.00 | Job |  | 26063.00 | 26063.00 | 100000.00 | 100000.00 | 10000.00 | 10000.00 | 100000.00 | 100000.00 | 10000.00 | VIKAS MISHRA
14.00 | Providing and fixing retro reflective Signage in MS frame (18 gauge) mounted with 3mm ACP panelling (Any Colour) with 3 mm Acrylic letters 2" deep (any Colour) Letters and AAI logo will not have LED lights. The text matter will be as detailed below, including Scaffolding and other materials all complete as per requirement and as per direction of Engineer-in-charge. (Size H 16' x V 6') Refer Sketch - "B" | 1.00 | Job |  | 54000.00 | 54000.00 | 50000.00 | 50000.00 | 40000.00 | 40000.00 | 100000.00 | 100000.00 | 40000.00 | VIKAS MISHRA
| Total in Figures |  |  |  |  | 3320140.00 |  | 3967365.00 |  | 3165690.00 |  | 3521400.00
Lowest Amount Quoted BY: VIKAS MISHRA(3165690.00)

## BOQ Summary
BOQ Summary Details Tender Title: Construction of Sign Boards, Parking Shed at Airport and Colony at Birsi Airport, Gondia Tender ID: 2026_AAI_269064_1
Sheet Name | Sl.No | Bidder Name | Amount | Bid Rank
BoQ1 | 1 | VIKAS MISHRA (BID ID -998476) | 3165690.00 | L1
| 2 | BNS INFRASTRUCTURE (BID ID -994455) | 3320140.00 | L2
| 3 | JAI RAJ CONSTRUCTION (BID ID -997529) | 3521400.00 | L3
| 4 | prime constructions (BID ID -997838) | 3967365.00 | L4