## BoQ1
Government eProcurement System Created By: Dinesh Kumar Regar Created Date/Time: 27-Apr-2026 05:10 PM Tender Title: Construction of New Integrated Passenger Terminal Building at Udaipur Airport.SH Construction of Boundary wall Property wall along the Service Road of National Highway for the land acquired alongwithdrainage system at Udaipur Airport Tender ID: 2026_AAI_271530_1
Tender Inviting Authority: Asstt. Gen. Manager(Engg.-Civil), AAI, M.P. Airport, Udaipur
Name of Work: Construction of New Integrated Passenger Terminal Building at Udaipur Airport. SH: - Construction of Boundary wall (Property wall) along the Service Road of National Highway for the land acquired alongwith drainage system at Udaipur Airport
Contract No: AAI/UDR/AGM(E-C)/NITB-Bwall/25-26/
SCHEDULE OF WORK / ITEM(S)
Sl.No | Description of Work / Item(s) | No.of Qty | Units | Estimated Rate | Orient Builders (GSTN-24AAAFO4669H1Z7) BID ID -1008816 |  | Swami Contractors Pvt Ltd (GSTN-07AAICS8637E1Z3) BID ID -1009003 |  | M/S SANJAY VERMA (GSTN-23AHJPV6438K1ZS) BID ID -1009293 |  | Arihant Construction (GSTN-NA) BID ID -1009291 |  | M/S S S Associates (GSTN-NA) BID ID -1009318 |  | MUDIT CONSTRUCTIONS (GSTN-NA) BID ID -1009233 |  | M/s Vishnu Construction Company (GSTN-NA) BID ID -1009410 |  | Archit Infraventure (GSTN-NA) BID ID -1008130 |  | Classicon Projects India Pvt. Ltd. (GSTN-NA) BID ID -1006815 |  | RRCONSTRUCTION (GSTN-NA) BID ID -1009382
[5 empty] | Rate | Amount | Rate | Amount | Rate | Amount | Rate | Amount | Rate | Amount | Rate | Amount | Rate | Amount | Rate | Amount | Rate | Amount | Rate | Amount | L1 Amount | L1 Vendor
1.00 | Earth work in excavation by mechanical means (Hydraulic excavator)/manual means over areas (exceeding 30 cm in depth, 1.5 m in width as well as 10 sqm on plan) including getting out and disposal of excavated earth lead upto 50 m and lift upto 1.5 m, as directed by Engineer-in-charge. All kinds of soil | 4500.00 | Cum | 0.00 | 260.00 | 1170000.00 | 337.00 | 1516500.00 | 100.00 | 450000.00 | 150.00 | 675000.00 | 97.00 | 436500.00 | 110.00 | 495000.00 | 170.00 | 765000.00 | 110.00 | 495000.00 | 150.00 | 675000.00 | 145.00 | 652500.00 | 436500.00 | M/S S S Associates
2.00 | Excavating trenches of required width for pipes, cables, etc including excavation for sockets, and dressing of sides, ramming of bottoms, depth upto 1.5 m, including getting out the excavated soil, and then returning the soil as required, in layers not exceeding 20 cm in depth, including consolidating each deposited layer by ramming, watering, etc. and disposing of surplus excavated soil as directed, within a lead of 50 m : All kinds of soil Pipes, cables etc. exceeding 300 mm dia but not exceeding 600 mm | 150.00 | Mtr. | 0.00 | 350.00 | 52500.00 | 777.00 | 116550.00 | 450.00 | 67500.00 | 100.00 | 15000.00 | 250.00 | 37500.00 | 100.00 | 15000.00 | 127.50 | 19125.00 | 1311.00 | 196650.00 | 380.00 | 57000.00 | 300.00 | 45000.00 | 15000.00 | MUDIT CONSTRUCTIONS, Arihant Construction
3.00 | Providing and laying in position cement concrete of specified grade excluding the cost of centering and shuttering - All work up to plinth level: 1:1.5:3 (1 Cement : 1.5 coarse sand (zone-III) derived from natural sources : 3 graded stone aggregate 20 mm nominal size derived from natural sources) | 150.00 | Cum | 0.00 | 6200.00 | 930000.00 | 5637.00 | 845550.00 | 6500.00 | 975000.00 | 4800.00 | 720000.00 | 4300.00 | 645000.00 | 5000.00 | 750000.00 | 6375.00 | 956250.00 | 5800.00 | 870000.00 | 5800.00 | 870000.00 | 6500.00 | 975000.00 | 645000.00 | M/S S S Associates
4.00 | Providing and laying in position cement concrete of specified grade excluding the cost of centering and shuttering - All work up to plinth level : 1:4:8 (1 Cement : 4 coarse sand (zone-III) : 8 graded stone aggregate 40 mm nominal size) | 200.00 | Cum | 0.00 | 5300.00 | 1060000.00 | 4604.00 | 920800.00 | 6000.00 | 1200000.00 | 4000.00 | 800000.00 | 3900.00 | 780000.00 | 4500.00 | 900000.00 | 3825.00 | 765000.00 | 6000.00 | 1200000.00 | 4800.00 | 960000.00 | 5000.00 | 1000000.00 | 765000.00 | M/s Vishnu Construction Company
5.00 | Centering and shuttering including strutting, propping etc. and removal of form for : Foundations, footings, bases of columns, etc. for mass concrete | 1300.00 | Sqm | 0.00 | 170.00 | 221000.00 | 265.00 | 344500.00 | 250.00 | 325000.00 | 300.00 | 390000.00 | 300.00 | 390000.00 | 200.00 | 260000.00 | 340.00 | 442000.00 | 190.00 | 247000.00 | 350.00 | 455000.00 | 208.00 | 270400.00 | 221000.00 | Orient Builders
6.00 | Centering and shuttering including strutting, propping etc. and removal of form for : Lintels, beams, plinth beams, girders, bressumers and cantilevers | 1200.00 | Sqm | 0.00 | 350.00 | 420000.00 | 497.00 | 596400.00 | 500.00 | 600000.00 | 310.00 | 372000.00 | 400.00 | 480000.00 | 300.00 | 360000.00 | 510.00 | 612000.00 | 220.00 | 264000.00 | 675.00 | 810000.00 | 333.00 | 399600.00 | 264000.00 | Archit Infraventure
7.00 | Centering and shuttering including strutting, propping etc. and removal of form for : Columns, Pillars, Piers, Abutments, Posts and Struts | 510.00 | Sqm | 0.00 | 350.00 | 178500.00 | 650.00 | 331500.00 | 500.00 | 255000.00 | 325.00 | 165750.00 | 395.00 | 201450.00 | 300.00 | 153000.00 | 765.00 | 390150.00 | 240.00 | 122400.00 | 675.00 | 344250.00 | 405.00 | 206550.00 | 122400.00 | Archit Infraventure
8.00 | Steel reinforcement for R.C.C. work including straightening, cutting, bending, placing in position and binding all complete upto plinth level. Thermo-Mechanically Treated bars of grade Fe-500D or more. | 32000.00 | kg | 0.00 | 89.00 | 2848000.00 | 72.00 | 2304000.00 | 80.00 | 2560000.00 | 77.00 | 2464000.00 | 76.00 | 2432000.00 | 85.00 | 2720000.00 | 72.00 | 2304000.00 | 75.00 | 2400000.00 | 77.00 | 2464000.00 | 76.00 | 2432000.00 | 2304000.00 | Swami Contractors Pvt Ltd, M/s Vishnu Construction Company
9.00 | Providing and laying in position ready mixed or site batched design mix cement concrete for reinforced cement concrete work; using coarse aggregate and fine aggregate derived from natural sources, Portland Pozzolana / Ordinary Portland /Portland Slag cement, admixtures in recommended proportions as per IS: 9103 to accelerate / retard setting of concrete, to improve durability and workability without impairing strength; including pumping of concrete to site of laying, curing, carriage for all leads; but excluding the cost of centering, shuttering, finishing and reinforcement as per direction of the engineer-in-charge; for the following grades of concrete. Note: Extra cement up to 10% of the minimum specified cement content in design mix shall be payable separately. In case the cement content in design mix is more than 110% of the specified minimum cement content, the contractor shall have discretion to either re-design the mix or bear the cost of extra cement. All works upto plinth level Concrete of M25 grade with minimum cement content of 330 kg /cum. | 200.00 | Cum | 0.00 | 6200.00 | 1240000.00 | 6424.00 | 1284800.00 | 6500.00 | 1300000.00 | 5000.00 | 1000000.00 | 4600.00 | 920000.00 | 5100.00 | 1020000.00 | 7000.00 | 1400000.00 | 6800.00 | 1360000.00 | 6200.00 | 1240000.00 | 6700.00 | 1340000.00 | 920000.00 | M/S S S Associates
10.00 | Providing and laying in position ready mixed or site batched design mix cement concrete for reinforced cement concrete work; using coarse aggregate and fine aggregate derived from natural sources, Portland Pozzolana / Ordinary Portland /Portland Slag cement, admixtures in recommended proportions as per IS: 9103 to accelerate / retard setting of concrete, to improve durability and workability without impairing strength; including pumping of concrete to site of laying, curing, carriage for all leads; but excluding the cost of centering, shuttering, finishing and reinforcement as per direction of the engineer-in-charge; for the following grades of concrete. Note: Extra cement up to 10% of the minimum specified cement content in design mix shall be payable separately. In case the cement content in design mix is more than 110% of the specified minimum cement content, the contractor shall have discretion to either re-design the mix or bear the cost of extra cement. All works above plinth level upto floor V level Concrete of M25 grade with minimum cement content of 330 kg /cum | 150.00 | Cum | 0.00 | 7010.00 | 1051500.00 | 6664.00 | 999600.00 | 6500.00 | 975000.00 | 5100.00 | 765000.00 | 5000.00 | 750000.00 | 5100.00 | 765000.00 | 8000.00 | 1200000.00 | 6900.00 | 1035000.00 | 6700.00 | 1005000.00 | 6900.00 | 1035000.00 | 750000.00 | M/S S S Associates
11.00 | Brick work with common burnt clay F.P.S. (non modular) bricks of class designation 7.5 in foundation and plinth in: Cement mortar 1:4 (1 cement: 4 coarse sand) | 600.00 | Cum | 0.00 | 6200.00 | 3720000.00 | 4981.00 | 2988600.00 | 6000.00 | 3600000.00 | 7000.00 | 4200000.00 | 6100.00 | 3660000.00 | 5100.00 | 3060000.00 | 5850.00 | 3510000.00 | 5700.00 | 3420000.00 | 6800.00 | 4080000.00 | 6000.00 | 3600000.00 | 2988600.00 | Swami Contractors Pvt Ltd
12.00 | Brick work with clay flyash F.P.S. (non modular) brick of class designation 7.5 in superstructure above plinth level up to floor five level in : Cement mortar 1:4 (1 cement : 4 coarse sand) | 150.00 | Cum | 0.00 | 7100.00 | 1065000.00 | 6308.00 | 946200.00 | 6000.00 | 900000.00 | 7200.00 | 1080000.00 | 4900.00 | 735000.00 | 5100.00 | 765000.00 | 6375.00 | 956250.00 | 6400.00 | 960000.00 | 7100.00 | 1065000.00 | 6900.00 | 1035000.00 | 735000.00 | M/S S S Associates
13.00 | Structural steel work in single section, fixed with or without connecting plate, including cutting, hoisting, fixing in position and applying a priming coat of approved steel primer all complete | 1950.00 | Kg | 0.00 | 134.00 | 261300.00 | 80.00 | 156000.00 | 95.00 | 185250.00 | 88.00 | 171600.00 | 78.00 | 152100.00 | 100.00 | 195000.00 | 102.00 | 198900.00 | 92.00 | 179400.00 | 90.00 | 175500.00 | 115.00 | 224250.00 | 152100.00 | M/S S S Associates
14.00 | Steel work welded in built up sections/ framed work, including cutting, hoisting, fixing in position and applying a priming coat of approved steel primer using structural steel etc. as required In gratings, frames, guard bar, ladder, railings, brackets, gates and similar works | 56000.00 | Kg | 0.00 | 134.00 | 7504000.00 | 116.00 | 6496000.00 | 100.00 | 5600000.00 | 82.00 | 4592000.00 | 81.00 | 4536000.00 | 90.00 | 5040000.00 | 99.00 | 5544000.00 | 88.00 | 4928000.00 | 95.00 | 5320000.00 | 99.00 | 5544000.00 | 4536000.00 | M/S S S Associates
15.00 | Providing and fixing precoated galvanised iron profile sheets (size, shape and pitch of corrugation as approved by Engineer-in-charge) 0.50 mm (+ 0.05 %) total coated thickness with zinc coating 120 grams per sqm as per IS: 277, in 240 mpa steel grade, 5-7 microns epoxy primer on both side of the sheet and polyester top coat 15-18 microns. Sheet should have protective guard film of 25 microns minimum to avoid scratches during transportation and should be supplied in single length upto 12 metre or as desired by Engineerin-charge. The sheet shall be fixed using self drilling /self tapping screws of size (5.5x 55 mm) with EPDM seal, complete upto any pitch in horizontal/ vertical or curved surfaces, excluding the cost of purlins, rafters and trusses and including cutting to size and shape wherever required. | 120.00 | Sqm | 0.00 | 602.00 | 72240.00 | 499.00 | 59880.00 | 585.00 | 70200.00 | 620.00 | 74400.00 | 700.00 | 84000.00 | 720.00 | 86400.00 | 850.00 | 102000.00 | 638.00 | 76560.00 | 570.00 | 68400.00 | 1080.00 | 129600.00 | 59880.00 | Swami Contractors Pvt Ltd
16.00 | 12 mm cement plaster: 1:4 (1 Cement : 4 Fine sand) | 1650.00 | Sqm | 0.00 | 350.00 | 577500.00 | 235.00 | 387750.00 | 350.00 | 577500.00 | 300.00 | 495000.00 | 252.00 | 415800.00 | 250.00 | 412500.00 | 340.00 | 561000.00 | 234.00 | 386100.00 | 300.00 | 495000.00 | 280.00 | 462000.00 | 386100.00 | Archit Infraventure
17.00 | 15 mm cement plaster on the rough side of single or half brick wall of mix : 1:4 (1 cement: 4 fine sand) | 3200.00 | Sqm | 0.00 | 350.00 | 1120000.00 | 270.00 | 864000.00 | 390.00 | 1248000.00 | 300.00 | 960000.00 | 282.00 | 902400.00 | 300.00 | 960000.00 | 375.00 | 1200000.00 | 243.00 | 777600.00 | 350.00 | 1120000.00 | 280.00 | 896000.00 | 777600.00 | Archit Infraventure
18.00 | 12 mm cement plaster finished with a floating coat of neat cement of mix : 1:4 (1 cement: 4 fine sand) | 2500.00 | Sqm | 0.00 | 350.00 | 875000.00 | 287.00 | 717500.00 | 375.00 | 937500.00 | 325.00 | 812500.00 | 263.00 | 657500.00 | 300.00 | 750000.00 | 382.50 | 956250.00 | 248.00 | 620000.00 | 325.00 | 812500.00 | 290.00 | 725000.00 | 620000.00 | Archit Infraventure
19.00 | 6 mm cement plaster of mix : 1:3 (1 cement : 3 fine sand) | 575.00 | Sqm | 0.00 | 350.00 | 201250.00 | 203.00 | 116725.00 | 250.00 | 143750.00 | 280.00 | 161000.00 | 197.00 | 113275.00 | 220.00 | 126500.00 | 297.50 | 171062.50 | 243.00 | 139725.00 | 280.00 | 161000.00 | 306.00 | 175950.00 | 113275.00 | M/S S S Associates
20.00 | Finishing walls with textured exterior paint of required shade : New work (Two or more coats applied @ 3.28 ltr/10 sqm) over and including priming coat of exterior primer applied @ 2.20kg/10 sqm | 330.00 | Sqm | 0.00 | 260.00 | 85800.00 | 151.00 | 49830.00 | 100.00 | 33000.00 | 250.00 | 82500.00 | 109.00 | 35970.00 | 500.00 | 165000.00 | 127.50 | 42075.00 | 289.00 | 95370.00 | 180.00 | 59400.00 | 290.00 | 95700.00 | 33000.00 | M/S SANJAY VERMA
21.00 | Finishing walls with Acrylic Smooth exterior paint of required shade : New work (Two or more coat applied @ 1.67 ltr/10 sqm over and including priming coat of exterior primer applied @ 0.90 litre/10 sqm) | 5100.00 | Sqm | 0.00 | 125.00 | 637500.00 | 108.00 | 550800.00 | 100.00 | 510000.00 | 170.00 | 867000.00 | 120.00 | 612000.00 | 80.00 | 408000.00 | 127.50 | 650250.00 | 204.00 | 1040400.00 | 160.00 | 816000.00 | 250.00 | 1275000.00 | 408000.00 | MUDIT CONSTRUCTIONS
22.00 | Painting with synthetic enamel paint of approved brand and manufacture to give an even shade : Two or more coats on new work | 1500.00 | Sqm | 0.00 | 125.00 | 187500.00 | 105.00 | 157500.00 | 100.00 | 150000.00 | 150.00 | 225000.00 | 107.00 | 160500.00 | 80.00 | 120000.00 | 127.50 | 191250.00 | 165.00 | 247500.00 | 160.00 | 240000.00 | 175.00 | 262500.00 | 120000.00 | MUDIT CONSTRUCTIONS
23.00 | Demolishing R.C.C. work manually/ by mechanical means including stacking of steel bars and disposal of unserviceable material within 50 metres lead as per direction of Engineer - in- charge. | 25.00 | Cum | 0.00 | 800.00 | 20000.00 | 2400.00 | 60000.00 | 1500.00 | 37500.00 | 1200.00 | 30000.00 | 342.10 | 8552.50 | 500.00 | 12500.00 | 2125.00 | 53125.00 | 3551.00 | 88775.00 | 1200.00 | 30000.00 | 1000.00 | 25000.00 | 8552.50 | M/S S S Associates
24.00 | Demolishing stone rubble masonry manually/ by mechanical means including stacking of serviceable material and disposal of unserviceable material within 50 metres lead as per direction of Engineer-in-charge. In cement mortar | 50.00 | Cum | 0.00 | 800.00 | 40000.00 | 1662.00 | 83100.00 | 500.00 | 25000.00 | 800.00 | 40000.00 | 400.00 | 20000.00 | 500.00 | 25000.00 | 2125.00 | 106250.00 | 2458.00 | 122900.00 | 800.00 | 40000.00 | 1000.00 | 50000.00 | 20000.00 | M/S S S Associates
25.00 | Disposal of building rubbish / malba / similar unserviceable, dismantled or waste materials by mechanical means, including loading, transporting, unloading to approved municipal dumping ground or as approved by Engineer-in-charge, beyond 50 m initial lead, for all leads including all lifts involved. | 150.00 | Cum | 0.00 | 350.00 | 52500.00 | 178.00 | 26700.00 | 500.00 | 75000.00 | 150.00 | 22500.00 | 200.00 | 30000.00 | 200.00 | 30000.00 | 297.50 | 44625.00 | 263.00 | 39450.00 | 500.00 | 75000.00 | 1000.00 | 150000.00 | 22500.00 | Arihant Construction
26.00 | Preparation and consolidation of sub grade with power road roller of 8 to 12 tonne capacity after excavating earth to an average of 22.5 cm depth, dressing to camber and consolidating with road roller including making good the undulations etc. and re-rolling the sub grade and disposal of surplus earthwith lead upto 50 metres. | 700.00 | Sqm | 0.00 | 80.00 | 56000.00 | 148.00 | 103600.00 | 50.00 | 35000.00 | 50.00 | 35000.00 | 100.00 | 70000.00 | 20.00 | 14000.00 | 1275.00 | 892500.00 | 198.00 | 138600.00 | 150.00 | 105000.00 | 208.00 | 145600.00 | 14000.00 | MUDIT CONSTRUCTIONS
27.00 | Providing, laying, spreading and compacting graded stone aggregate (size range 53 mm to 0.075 mm ) to wet mix macadam (WMM) specification including premixing the material with water at OMC in for all leads & lifts, laying in uniform layers with mechanical paver finisher in sub- base / base course on well prepared surface and compacting with vibratory roller of 8 to 10 tonne capacity to achievethe desired density, complete as per specifications and directions of Engineer-in-Charge. | 105.00 | Cum | 0.00 | 2600.00 | 273000.00 | 1970.00 | 206850.00 | 1500.00 | 157500.00 | 1800.00 | 189000.00 | 2100.00 | 220500.00 | 1800.00 | 189000.00 | 1700.00 | 178500.00 | 2214.00 | 232470.00 | 3000.00 | 315000.00 | 2500.00 | 262500.00 | 157500.00 | M/S SANJAY VERMA
28.00 | Construction of dry lean cement concrete sub base over a prepared subgrade with coarse and fine aggregate conforming to IS:383, the size of coarse aggregate not exceeding 25 mm, aggregate cement ratio not to exceed 15:1, aggregate gradation after blending to be as per specifications, cement content not to be less than 150 Kg/cum, optimum moisture content to be determined during trial length construction, concrete strength not to be less than 10 Mpa at 7 days, mixed in a batching plant, transported to site, for all leads & lifts, laid with a mechanical paver, compacting with 8-10 tonne vibratory roller, finishing and curing etc. complete as per direction of Engineer-in- charge | 70.00 | Cum | 0.00 | 4400.00 | 308000.00 | 2804.00 | 196280.00 | 3100.00 | 217000.00 | 4000.00 | 280000.00 | 3900.00 | 273000.00 | 3000.00 | 210000.00 | 4350.00 | 304500.00 | 3848.00 | 269360.00 | 3800.00 | 266000.00 | 7000.00 | 490000.00 | 196280.00 | Swami Contractors Pvt Ltd
29.00 | Providing and erecting 2.00 metre high temporary barricading at site; each panel of size 2.50 m x2.00 m made of 40x40x6 mm angle iron or 50x50x3 mm hollow MS tube posts/horizontal members/bracings covered with 1.63 mm thick MS sheet. The sheet shall be fixed with 30x5 mm MS flat by suitable welding/riveting. The panels shall be made so that gap of 50cm above the ground is available making overall height as 2.5 m. MS channel ISLC 75 @ 5.70 kg/m, 50 cm long shall be provided at the bottom having oval shaped holes of size 50x25 mm at both ends with 50 cm long MS angle 40x40x6 mm bracing. Suitable arrangement shall be made to fix the barricading to avoid from overturning by providing 250 mm long expansion fasteners at both ends. The work shall be executed as per drawing/direction of Engineer-in-Charge which includes writing and painting, arrangement for traffic diversion such as traffic signals during construction at site for day and night, glow lamps, reflective signs, marking, flags, caution tape as directed by the Engineer-in-Charge. The barricading provided shall be retained in position at site continuously including shifting of barricading from one location to another location as many times as required during the execution of the entire work till its completion. Rate include its maintenance for damages, painting, all incidentals, labour materials, equipments and works required to execute the job. The barricading shall not be removed without prior approval of Engineer-in-Charge. (Note :- One time payment shall be made for providing barricading from start of work till completion of work including shifting. The barricading provided shall remain to be the property of the contractor on completion of the work). | 110.00 | Mtr. | 0.00 | 800.00 | 88000.00 | 2325.00 | 255750.00 | 3000.00 | 330000.00 | 1000.00 | 110000.00 | 2992.30 | 329153.00 | 1200.00 | 132000.00 | 850.00 | 93500.00 | 2039.00 | 224290.00 | 2200.00 | 242000.00 | 2600.00 | 286000.00 | 88000.00 | Orient Builders
30.00 | Providing and fixing concertina coil fencing with punched tape concertina coil 600 mm dia 10 metre openable length ( total length 90 m), having 50 nos rounds per 6 metre length, upto 3 m height of wall with existing angle iron 'Y' shaped placed 2.4m or 3.00 m apart and with 9 horizontal R.B.T. reinforced barbed wire, stud tied with G.I. staples and G.I. clips to retain horizontal, including necessary bolts or G.I. barbed wire tied to angle iron, all complete as per direction of Engineer-in-charge, with reinforced barbed tape(R.B.T.) / Spring core (2.5mm thick) wire of high tensile strength of 165 kg/ sq.mm with tape (0.52 mm thick) and weight 43.478 gm/ metre (cost of M.S. angle, C.C. blocks shall be paid separately) | 620.00 | Mtr. | 0.00 | 530.00 | 328600.00 | 254.00 | 157480.00 | 310.00 | 192200.00 | 400.00 | 248000.00 | 410.00 | 254200.00 | 400.00 | 248000.00 | 2422.50 | 1501950.00 | 355.00 | 220100.00 | 310.00 | 192200.00 | 375.00 | 232500.00 | 157480.00 | Swami Contractors Pvt Ltd
31.00 | Providing and laying non-pressure NP2 class (light duty) R.C.C. pipes with collars jointed with stiff mixture of cement mortar in the proportion of 1:2 (1 cement : 2 fine sand) including testing of joints etc. complete : 450 mm dia. R.C.C. pipe | 50.00 | Mtr. | 0.00 | 890.00 | 44500.00 | 1096.00 | 54800.00 | 1250.00 | 62500.00 | 2500.00 | 125000.00 | 1600.00 | 80000.00 | 2500.00 | 125000.00 | 1275.00 | 63750.00 | 1620.00 | 81000.00 | 1400.00 | 70000.00 | 4000.00 | 200000.00 | 44500.00 | Orient Builders
32.00 | Providing and laying non-pressure NP2 class (light duty) R.C.C. pipes with collars jointed with stiff mixture of cement mortar in the proportion of 1:2 (1 cement : 2 fine sand) including testing of joints etc. complete : 600 mm dia. R.C.C. pipe | 50.00 | Mtr. | 0.00 | 2600.00 | 130000.00 | 1516.00 | 75800.00 | 1800.00 | 90000.00 | 3500.00 | 175000.00 | 2400.00 | 120000.00 | 3000.00 | 150000.00 | 1700.00 | 85000.00 | 2243.00 | 112150.00 | 1900.00 | 95000.00 | 4800.00 | 240000.00 | 75800.00 | Swami Contractors Pvt Ltd
33.00 | Providing and laying non-pressure NP2 class (light duty) R.C.C. pipes with collars jointed with stiff mixture of cement mortar in the proportion of 1:2 (1 cement : 2 fine sand) including testing of joints etc. complete : 800 mm dia. R.C.C. pipe | 50.00 | Mtr. | 0.00 | 3500.00 | 175000.00 | 2373.00 | 118650.00 | 2100.00 | 105000.00 | 4500.00 | 225000.00 | 3300.00 | 165000.00 | 5000.00 | 250000.00 | 2550.00 | 127500.00 | 3011.00 | 150550.00 | 2900.00 | 145000.00 | 3600.00 | 180000.00 | 105000.00 | M/S SANJAY VERMA
34.00 | Constructing brick masonry circular type manhole 0.91 m internal dia at bottom and 0.56m dia at top in cement mortar 1:4 (1 cement : 4 coarse sand), inside cement plaster 12 mm thick with cement mortar 1:3 (1 cement : 3 coarse sand) finished with a floating coat of neat cement, foundation concrete 1:3:6 mix (1 cement : 3 coarse sand : 6 graded stone aggregate 40 mm nominal size), and making necessary channel in cement concrete 1:2:4 (1 cement : 2 coarse sand : 4 graded stone aggregate 20 mm nominal size) finished with a floating coat of neat cement, all complete as per standard design : 0.91 m deep with S.F.R.C. cover and frame (heavy duty, HD-20 grade designation) 560 mm internal diameter conforming to I.S. 12592, total weight of cover and frame to be not less than 182 kg., fixed in cement concrete 1:2:4 (1cement : 2 coarse sand : 4 graded stone aggregate 20 mm nominal size) including centering, shuttering all complete. (Excavation, foot rests and 12mm thick cement plaster at the external surface shall be paid for separately) : With common burnt clay F.P.S. (non modular) bricks of class designation 7.5 | 10.00 | Each | 0.00 | 26000.00 | 260000.00 | 8600.00 | 86000.00 | 10000.00 | 100000.00 | 15000.00 | 150000.00 | 4000.00 | 40000.00 | 10000.00 | 100000.00 | 34000.00 | 340000.00 | 9300.00 | 93000.00 | 10000.00 | 100000.00 | 55000.00 | 550000.00 | 40000.00 | M/S S S Associates
| Total in Figures |  |  |  |  | 27254190.00 |  | 24175995.00 |  | 24089400.00 |  | 22717250.00 |  | 20747400.50 |  | 21011900.00 |  | 26727762.50 |  | 22833350.00 |  | 24968250.00 |  | 25592650.00
Lowest Amount Quoted BY: M/S S S Associates(20747400.50)

## BOQ Summary
BOQ Summary Details Tender Title: Construction of New Integrated Passenger Terminal Building at Udaipur Airport.SH Construction of Boundary wall Property wall along the Service Road of National Highway for the land acquired alongwithdrainage system at Udaipur Airport Tender ID: 2026_AAI_271530_1
Sheet Name | Sl.No | Bidder Name | Amount | Bid Rank
BoQ1 | 1 | M/S S S Associates (BID ID -1009318) | 20747400.50 | L1
| 2 | MUDIT CONSTRUCTIONS (BID ID -1009233) | 21011900.00 | L2
| 3 | Arihant Construction (BID ID -1009291) | 22717250.00 | L3
| 4 | Archit Infraventure (BID ID -1008130) | 22833350.00 | L4
| 5 | M/S SANJAY VERMA (BID ID -1009293) | 24089400.00 | L5
| 6 | Swami Contractors Pvt Ltd (BID ID -1009003) | 24175995.00 | L6
| 7 | Classicon Projects India Pvt. Ltd. (BID ID -1006815) | 24968250.00 | L7
| 8 | RRCONSTRUCTION (BID ID -1009382) | 25592650.00 | L8
| 9 | M/s Vishnu Construction Company (BID ID -1009410) | 26727762.50 | L9
| 10 | Orient Builders (BID ID -1008816) | 27254190.00 | L10