## BoQ1
Government eProcurement System Created By: Bhavesh P Mehta Created Date/Time: 05-May-2026 03:16 PM Tender Title: Miscellaneous Special Civil Repair and maintenance works in NITB and Old Terminal Building at S V Airport, Raipur (2025-26) SH NITB Tender ID: 2026_AAI_272058_1
Tender Inviting Authority: Airports Authority of India
Name of Work: Miscellaneous Special Civil Repair and maintenance works in NITB and Old Terminal Building at S.V. Airport, Raipur. (2025-26) SH: NITB
Contract No: 2026_AAI_272058_1
SCHEDULE OF WORK / ITEM(S)
Sl.No | Description of Work / Item(s) | No.of Qty | Units | Estimated Rate | BNS INFRASTRUCTURE (GSTN-27ARVPM2941A1ZP) BID ID -1014722 |  | ACE MULTI SERVICES (GSTN-NA) BID ID -1014974
[5 empty] | Rate | Amount | Rate | Amount | L1 Amount | L1 Vendor
1.00 | Providing and fixing stainless steel ( Grade 304) table of required size & dimension made of Hollow tubes, plates/sheets etc., including welding, grinding, buffing, polishing and making curvature (wherever required) i/c fixing with necessary accessories like beading etc, as per direction of Engineer-in-charge, (for payment purpose only weight of stainless steel members shall be considered excluding fixing accessories such as hinges, fasteners etc.). | 360.00 | Kg |  | 706.00 | 254160.00 | 400.00 | 144000.00 | 144000.00 | ACE MULTI SERVICES
2.00 | Providing ,fixing and supplying Tables, Cupboards, partitions, drawers, racks, shutters, etc with 12 mm thick Marine plywood conforming to IS: 710 complete with all tools, accessories, etc as per the instructions of EIC. (Note:- For billing purpose , total area of plywood used with be measured) | 209.00 | Sqm |  | 1660.00 | 346940.00 | 140.00 | 29260.00 | 29260.00 | ACE MULTI SERVICES
3.00 | Providing and fixing 2nd class teak wood lipping/ moulded beading or taj beading of size 18X5 mm fixed with wooden adhesive of approved quality and screws/nails on the edges of the Pre-laminated particle board as per direction of Engineer-in-charge. | 114.00 | Metre |  | 184.00 | 20976.00 | 200.00 | 22800.00 | 20976.00 | BNS INFRASTRUCTURE
4.00 | Providing and applying white Acrylic putty of average thickness 1 mm, of approved brand and manufacturer, over the plywood surface to prepare the surface even and smooth complete. | 209.00 | Sqm |  | 126.00 | 26334.00 | 80.00 | 16720.00 | 16720.00 | ACE MULTI SERVICES
5.00 | Providing and Placing 18 mm thick gang saw cut, mirror polished, premoulded and prepolished, machine cut Granite Stone over Tables, Counters, Shelfs, etc including rubbing, moulding and polishing of edges to give high gloss finish etc. complete at all levels. of required size, approved shade, colour and texture complete as per the instructions of EIC | 81.00 | Sqm |  | 4207.00 | 340767.00 | 500.00 | 40500.00 | 40500.00 | ACE MULTI SERVICES
6.00 | Providing and fixing stainless steel ( Grade 304) railing made of Hollow tubes, channels, plates etc., including welding, grinding, buffing, polishing and making curvature (wherever required) and fitting the same with necessary stainless steel nuts and bolts complete, i/c fixing the railing with necessary accessories & stainless steel dash fasteners , stainless steel bolts etc., of required size, on the top of the floor or the side of waist slab with suitable arrangement as per approval of Engineer-in-charge, (for payment purpose only weight of stainless steel members shall be considered excluding fixing accessories such as nuts, bolts, fasteners etc.). | 330.00 | Kg |  | 706.00 | 232980.00 | 150.00 | 49500.00 | 49500.00 | ACE MULTI SERVICES
7.00 | Painting with synthetic enamel paint of approved brand and manufacture to give an even shade : Two or more coats on new work | 209.00 | Sqm |  | 117.00 | 24453.00 | 120.00 | 25080.00 | 24453.00 | BNS INFRASTRUCTURE
8.00 | Providing and fixing APP (Atactic Polypropylene Polymer) modified prefabricated five layer 2 mm thick water proofing membrane, black finished reinforced with glass fibre matt consisting of a coat of bitumen primer for bitumen membrane @ 0.40 litre/sqm by the same membrance manufacture of density at 25°C, 0.87 - 0.89 kg/ litre and viscocity 70 - 160 cps. Over the primer coat the layer of membrane shall be laid using Butane torch and sealing all joints etc., and preparing the surface complete. The vital physical and chemical parameters of the membrane shall be as under : Joint strength in longitudinal and transverse direction at 23°C as 350/300 N/ 5 cm. Tear strength in longitudinal and transverse direction as 60/80N. Softening point of membrane not less than 150°C. Cold flexibility shall be upto -2°C when tested in accordance with ASTM, D - 5147. The laying of membrane shall be got done through the authorised applicator of the manufacture of membrane. 2mm (for corrugated roof sheets) | 200.00 | Sqm |  | 607.00 | 121400.00 | 120.00 | 24000.00 | 24000.00 | ACE MULTI SERVICES
9.00 | Providing and laying APP (Atactic Polypropylene Polymer) modified prefabricated five layer 3 mm thick water proofing membrane, black finished reinforced with non-woven polyester matt consisting of a coat of bitumen primer for bitumen membrane @ 0.40 litre/sqm by the same membrane manufacture of density at 25°C, 0.87-0.89 kg/ litre and viscocity 70-160 cps. Over the primer coat the layer of membrane shall be laid using Butane Torch and sealing all joints etc, and preparing the surface complete. The vital physical and chemical parameters of the membrane shall be as under : Joint strength in longitudinal and transverse direction at 23°C as 650/ 450N/ 5cm. Tear strength in longitudinal and transverse direction as 300/250N. Softening point of membrane not less than 150°C. Cold flexibility shall be upto -2°C when tested in accordance with ASTM, D - 5147. The laying of membrane shall be got done through the authorised applicator of the manufacturer of membrane : 3 mm thick | 200.00 | Sqm |  | 706.00 | 141200.00 | 120.00 | 24000.00 | 24000.00 | ACE MULTI SERVICES
10.00 | Application of silicon sealant of make DOWCORNING (all weather resistant) or equivalent for filling of gaps/joints (Minimum 5mm wide & 5mm deep) in aluminium/wooden/M.S. structures as well as repairing of cracks & leakages etc all complete as per direction and satisfaction of EIC. | 200.00 | Mtr |  | 247.00 | 49400.00 | 60.00 | 12000.00 | 12000.00 | ACE MULTI SERVICES
11.00 | Fabricating, protection, installing and fixing in position semi (grid) unitized system of structural glazing (with open joints) for linear as well as curvilinear portions of the building for all heights and all levels, including: (a) Fabricating and supplying serrated M.S. hot dip galvanised / Aluminium alloy of 6005 T5 brackets of required sizes, sections and profiles etc. to accommodate 3 Dimentional movement for achieving perfect verticality andFixing structural glazing system rigidly to the RCC/ masonry/structural steel framework of building structure using stainless steel anchor fasteners/ bolts, nylon seperator to prevent bimetallic contacts with nuts and washers etc. of stainless steel grade 316, of the required capacity and in required numbers. (b) Providing and filling, two part pump filled, structural silicone sealant and one part weather silicone sealant compatible with the structural silicone sealant of required bite size in a clean and controlled factory / work shop environment, including double sided spacer tape, setting blocks and backer rod, all of approved grade, brand and manufacture, as per the approved sealant design, within and all around the perimeter for holding glass. (c) Providing and fixing in position flashings of solid aluminium sheet 1 mm thick and of sizes, shapes and profiles, as required as per the site conditions, to seal the gap between the building structure and all its interfaces with curtain glazing to make it watertight. (d) Making provision for drainage of moisture/ water that enters the curtain glazing system to make it watertight, by incorporating principles of pressure equalization, providing suitable gutter profiles at bottom (if required), making necessary holes of required sizes and of required numbers etc. complete. This item includes cost of all inputs of designing, labour for fabricating and installation of aluminium grid, installation of glazed units, T&P, scaffolding and other incidental charges including wastages etc., enabling temporary structures and services, cranes or cradles etc. as described above and as specified. Note:- 1. The cost of providing extruded aluminium frames, shadow boxes, extruded aluminium section capping for fixing in the grooves of the curtain glazing and vermin proof stainless steel wire mesh shall be paid for separately under relevant items under this sub- head. However, for the purpose of payment, only the actual area of structural glazing (including width of grooves) on the external face shall be measured in sqm. up to two decimal places. 2. The work includes the safe removal and disposal of existing glass or broken glass panels from the building facade/structure at all heights. This includes the provision of all labor, specialized scaffolding, containment debris netting, suction tools, and transportation of debris to an approved dumping site. | 25.00 | Sqm |  | 2650.00 | 66250.00 | 50.00 | 1250.00 | 1250.00 | ACE MULTI SERVICES
12.00 | Providing, assembling and supplying vision glass panels (IGUs) comprising of hermeticallysealed 6-12- 6 mm insulated glass (double glazed) vision panel units of size and shape as required and specified, comprising of an outer heat strengthened float glass 6mm thick, of approved colour and shade with reflective soft coating on surface # 2 of approved colour and shade, an inner Heat strengthned clear float glass 6mm thick, spacer tube 12mm wide, dessicants, including primary seal and secondary seal (structural silicone sealant) etc. all complete for the required performances, as per the Architectural drawings, as per the approved shop drawings, as specified and as directed by the Engineer-in-Charge. The IGUs shall be assembled in the factory/ workshop of the glass processor. (Payment for fixing of IGU Panels in the curtain glazing is included in cost of item No.25.2) For payment, only the actual area of glass on face # 1 of the glass panels (excluding the areas of the grooves and weather silicone sealant) provided and fixed in position, shall be measured in sqm. (i) Coloured tinted float glass 6mm thick substrate with reflective soft coating on face # 2, + 12mm Airgap + 6mm Heat Strengthened clear Glass of approved make having properties as visible Light transmittance (VLT) of 25 to 35 %, Light reflection internal 10 to 15%, light reflection external 10 to 20 %, shading coefficient (0.25- 0.28) and U value of 3.0 to 3.3 W/m2 degree K etc. The properties of performance glass shall be decided by technical sanctioning authority as per the site requirement. | 25.00 | Sqm |  | 4900.00 | 122500.00 | 210.00 | 5250.00 | 5250.00 | ACE MULTI SERVICES
13.00 | Removal of existing sealant by raking out with the help of a metal raker such that most of tha sealant is removed. and re sealing of contraction, longitudinal or expansion joints in concrete pavement with fresh sealant material. Any spalls of the joint shall be made good by epoxy mortar (epoxy mortar shall be paid separately) as per morth clause 3005.2 and technical specification all complete as per direction of Engineer-in-Charge. (Fresh sealant shall be paid separately) | 108.00 | Mtr |  | 67.00 | 7236.00 | 20.00 | 2160.00 | 2160.00 | ACE MULTI SERVICES
14.00 | Providing and laying in position Polysulphide sealant of approved make conforming to BS-5212-1990 or IS: 11433 1995 in expansion/ construction/dummy joints including raking out joints and preparing the surface, rounding off edges, applying 2 coats of approved primer compatible with the brand of Polysulphide and preparing the surface and applying masking tape along the edge of joint to prevent accidental spillage of sealant on top surface and to give neat finish to the sealant and removing the masking tape after application of sealant etc. complete as per direction of Engineer in- Charge & particular specifications. [Note: For purpose of payment, quantity (Length x Width x Depth) of Polysulphide sealant only will be measured.] i) Expansion Joints of size 25 mm wide and 10 mm deep over 30 mm dia closed-cell Polyethylene foam back-up rod (manufacturers specifications) and as per sketch. | 43200.00 | Cucm |  | 0.85 | 36720.00 | 30.00 | 1296000.00 | 36720.00 | BNS INFRASTRUCTURE
| Total in Figures |  |  |  |  | 1791316.00 |  | 1692520.00
Lowest Amount Quoted BY: ACE MULTI SERVICES(1692520.00)

## BOQ Summary
BOQ Summary Details Tender Title: Miscellaneous Special Civil Repair and maintenance works in NITB and Old Terminal Building at S V Airport, Raipur (2025-26) SH NITB Tender ID: 2026_AAI_272058_1
Sheet Name | Sl.No | Bidder Name | Amount | Bid Rank
BoQ1 | 1 | ACE MULTI SERVICES (BID ID -1014974) | 1692520.00 | L1
| 2 | BNS INFRASTRUCTURE (BID ID -1014722) | 1791316.00 | L2