## BoQ1
Government eProcurement System Created By: Krishan Kumar Created Date/Time: 04-May-2026 12:28 PM Tender Title: Replacement of Existing tile flooring with Granite stone flooring Phase III in Terminal Building at SGRDJ International Airport Amritsar Tender ID: 2026_AAI_273188_1
Tender Inviting Authority: <DGM Engg (Civil), Airports Authority of India, Sri Guru Ram Dass Jee, International Airport, Amritsar - 143101>
Name of Work: <Replacement of Existing tile flooring with Granite stone flooring (Phase-III) in Terminal Building at SGRDJ International Airport Amritsar.>
Tender ID: <2026_AAI_273188_1>
SCHEDULE OF WORK / ITEM(S)
Sl.No | Description of Work / Item(s) | No.of Qty | Units | Estimated Rate | RAVINDER KUMAR KAKKAR (GSTN-03ACXPK8290PIZL) BID ID -1011248 |  | N R ENGINEERS (GSTN-NA) BID ID -1012344 |  | THAR INTERIORS (GSTN-NA) BID ID -1013045
[5 empty] | Rate | Amount | Rate | Amount | Rate | Amount | L1 Amount | L1 Vendor
1.00 | Dismantling tile work in floors and roofs laid in cement mortar including stacking material within 50 metres lead. A) For thickness of tiles 10 mm to 25 mm | 9141.00 | sqm |  | 57.86 | 528898.26 | 50.00 | 457050.00 | 110.00 | 1005510.00 | 457050.00 | N R ENGINEERS
2.00 | Carriage of Lime, moorum, building rubbish By Mechanical Transport including loading,unloading and stacking for lead upto 1 km for all lifts, complete as per directions of Engineer-in-charge. | 1161.00 | cum |  | 150.00 | 174150.00 | 140.00 | 162540.00 | 750.00 | 870750.00 | 162540.00 | N R ENGINEERS
3.00 | Providing and laying Polished Granite stone flooring in required design and patterns, in linear as well as curvilinear portions of the building all complete as per the architectural drawings with 18 mm thick stone slab over 20 mm (average) thick base of cement mortar 1:4 (1 cement : 4 coarse sand) laid and jointed with cement slurry and pointing with white cement slurry admixed with pigment of matching shade including rubbing, curing and polishing etc. all complete as specified and as directed by the Engineer-in-Charge. a) Polished Granite stone slab of all colour and texture except Black, Cherry/Ruby Red | 9141.00 | sqm |  | 2027.00 | 18528807.00 | 1690.00 | 15448290.00 | 1890.00 | 17276490.00 | 15448290.00 | N R ENGINEERS
4.00 | Providing and laying Polished Granite stone flooring in required design and patterns, in linear as well as curvilinear portions of the building all complete as per the architectural drawings with 18 mm thick stone slab over 20 mm (average) thick base of cement mortar 1:4 (1 cement : 4 coarse sand) laid and jointed with cement slurry and pointing with white cement slurry admixed with pigment of matching shade including rubbing , curing and polishing etc. all complete as specified and as directed by the Engineer-in-Charge. a) Polished Granite stone slab of colour Black, Cherry/Ruby Red or equivalent | 150.00 | sqm |  | 2386.00 | 357900.00 | 1900.00 | 285000.00 | 2250.00 | 337500.00 | 285000.00 | N R ENGINEERS
5.00 | Providing and laying Polished Granite stone 18 mm thick in risers of steps, skirting, dado and pillars laid on 12 mm (average) thick cement mortar 1:3 (1 cement: 3 coarse sand) and jointed with grey cement slurry mixed with pigment to match the shade of the slabs, including rubbing and polishing complete. a) Polished Granite stone slab of all colour and texture except Black, Cherry/Ruby Red | 227.00 | sqm |  | 1986.00 | 450822.00 | 1900.00 | 431300.00 | 3500.00 | 794500.00 | 431300.00 | N R ENGINEERS
6.00 | Providing and laying Vitrified tiles in floor in different sizes (thickness to be specified by the manufacturer) with water absorption less than 0.08% and conforming to IS:15622, of approved brand & manufacturer, in all colours and shade, laid on 20 mm thick cement mortar 1:4 (1 cement: 4 coarse sand) jointing with grey cement slurry @3.3 kg/sqm including grouting the joints with white cement and matching pigments etc. The tiles must be cut with the zero chipping diamond cutter only . Laying of tiles will be done with the notch trowel, plier, wedge, clips of required thickness, leveling system and rubber mallet for placing the tiles gently and easily. Glazed Vitrified tiles Matt/Antiskid finish of size Size of Tile 600 x 600 mm | 1073.00 | sqm |  | 900.00 | 965700.00 | 1200.00 | 1287600.00 | 1415.00 | 1518295.00 | 965700.00 | RAVINDER KUMAR KAKKAR
7.00 | Providing and laying Vitrified tiles in different sizes (thickness to be specified by manufacturer), with water absorption less than 0.08 % and conforming to I.S. 15622, of approved make, in all colours & shade, in skirting, riser of steps, over 12 mm thick bed of cement mortar 1:3 (1 cement: 3 coarse sand), jointing with grey cement slurry @ 3.3 kg/ sqm including grouting the joint with white cement & matching pigments etc. complete. Size of Tile 600x600 mm | 50.00 | sqm |  | 1186.00 | 59300.00 | 1100.00 | 55000.00 | 1800.00 | 90000.00 | 55000.00 | N R ENGINEERS
| Total in Figures |  |  |  |  | 21065577.26 |  | 18126780.00 |  | 21893045.00
Lowest Amount Quoted BY: N R ENGINEERS(18126780.00)

## BOQ Summary
BOQ Summary Details Tender Title: Replacement of Existing tile flooring with Granite stone flooring Phase III in Terminal Building at SGRDJ International Airport Amritsar Tender ID: 2026_AAI_273188_1
Sheet Name | Sl.No | Bidder Name | Amount | Bid Rank
BoQ1 | 1 | N R ENGINEERS (BID ID -1012344) | 18126780.00 | L1
| 2 | RAVINDER KUMAR KAKKAR (BID ID -1011248) | 21065577.26 | L2
| 3 | THAR INTERIORS (BID ID -1013045) | 21893045.00 | L3