## BoQ1
Government eProcurement System Created By: VIVEKANAND PRASAD MORIL Created Date/Time: 16-Apr-2026 11:19 AM Tender Title: Recarpeting of Runway at SGRDJ International Airport Amritsar SH Miscellaneous Electrical Works Tender ID: 2026_AAI_273492_1
Tender Inviting Authority: <DGM (Engg-Elect), Airports Authority of India, Sri Guru Ram Dass Jee, International Airport, Amritsar - 143101>
Name of Work: <Re-Carpeting of Runway at Sri Guru Ram Das Jee International Airport, Amritsar. SH:Miscellaneous Electrical Works.>
Tender ID: <2026_AAI_273492_1>
SCHEDULE OF WORK / ITEM(S)
Sl.No | Description of Work / Item(s) | No.of Qty | Units | Estimated Rate | Balaji Engineering (GSTN-33ADGPV2628A1ZV) BID ID -1008978 |  | Vardhman Airport Solutions Limited (GSTN-NA) BID ID -1008450
[5 empty] | Rate | Amount | Rate | Amount | L1 Amount | L1 Vendor
1.00 | Cutting by road cutter machine (Asphalt/Bitumen) with blade on Bitumenous Runway size approx 36 mm wide & approx 100 mm deep i/c chipping, hammering, cleaning of waste material, drying kerf by compressor, laying 32 mm dia HDPE pipe on cut surface etc., applying emulsion suitable for bitumen, refilling the kerf by cold bitumen, ramming (by tamping rammer) cold bitumen to suitable strength and provision of nylon rope in pipe for pulling cable etc. as reqd. | 23000.00 | Mtr |  | 600.00 | 13800000.00 | 585.00 | 13455000.00 | 13455000.00 | Vardhman Airport Solutions Limited
2.00 | Cutting by road cutter machine (Asphalt/Bitumen) with blade on Bitumenous Runway size approx 56 mm wide & approx 100 mm deep i/c chipping, hammering, cleaning of waste material, drying kerf by compressor, laying 50 mm dia HDPE pipe on cut surface etc., applying emulsion suitable for bitumen, refilling the kerf by cold bitumen, ramming (by tamping rammer) cold bitumen to suitable strength and provision of nylon rope in pipe for pulling cable etc. as reqd. | 6900.00 | Mtr |  | 620.00 | 4278000.00 | 585.00 | 4036500.00 | 4036500.00 | Vardhman Airport Solutions Limited
3.00 | Cutting by road cutter machine (Asphalt/Bitumen) with blade on Bitumenous Runway size approx 36 mm wide & approx 132 mm deep i/c chipping, hammering, cleaning of waste material, drying kerf by compressor, laying 32 mm dia HDPE pipe on cut surface etc., applying emulsion suitable for bitumen, refilling the kerf by cold bitumen, ramming (by tamping rammer) cold bitumen to suitable strength and provision of nylon rope in pipe for pulling cable etc. as reqd. | 1600.00 | Mtr |  | 700.00 | 1120000.00 | 600.00 | 960000.00 | 960000.00 | Vardhman Airport Solutions Limited
4.00 | Supply of cubicle MS transformer housing box of following size made of 6mm thick all around except the open top surface which is 10mm thick, having 04 nos hole on side surfaces for 63/50mm dia HDPE/DWC pipe entry & 06 Nos. hole for 32/40 mm dia HDPE/DWC pipe entry on side surfaces, having 02 drain holes at the bottom surface suitably tapped to receive 25 mm dia, 300 mm long B class GI pipe, MS cover plate (10 mm thick), suitable size gasket and M 10 SS bolts & washers etc as per specifications and drawings. 750mm X 330mm X 450 mm HB (with 08 no. threaded holes with tight helix coil spring to received M10 SS bolts on top surface) 750 mm X 330 mm X 10 mm MS Top cover plate having 8 No. suitable holes 8 Sets M 10 SS bolts & washers | 60.00 | Nos. |  | 14000.00 | 840000.00 | 20000.00 | 1200000.00 | 840000.00 | Balaji Engineering
5.00 | Supply of cubicle MS transformer housing box of following size made of 6mm thick all around except the open top surface which is 10mm thick, having 02 nos hole on side surfaces for 63/50mm dia HDPE/DWC pipe entry & 04/05 Nos. holes for 32 /40 mm dia HDPE/DWC pipe entry on side surfaces, having 01 drain hole at the bottom surface suitably tapped to receive 25 mm dia, 300 mm long B class GI pipe, MS cover plate (10 mm thick), suitable size gasket and M 10 SS bolts & washers etc as per specifications and drawings. 330mm x 330mm X 450 mm HB (with 06 no. threaded holes with tight helix coil spring to received M10 SS bolts on top surface) 330 mm X 330 mm X 10 mm MS Top cover plate having 6 No. suitable holes, 6 Sets M 10 SS bolts & washers | 287.00 | Nos. |  | 6500.00 | 1865500.00 | 9000.00 | 2583000.00 | 1865500.00 | Balaji Engineering
6.00 | Installation of Transformer Housing Boxes with a base concrete of 1:3:6 of 1050mmX630mmX100 mm thick, all round concrete (except top) of 1:2:4 150mm thick,the top sloped with suitable cement concrete including providing and fixing 2X300 mm long 25mm dia "B" class GI pipe with check nuts for drainage of water including excavation of side shoulder and refilling etc. complete as required. Housing box size- 750X330X450 mm | 60.00 | Nos. |  | 3000.00 | 180000.00 | 3500.00 | 210000.00 | 180000.00 | Balaji Engineering
7.00 | Installation of Transformer Housing Boxes with a base concrete of 1:3:6 of 630mmX630mmX100 mm thick, all round concrete (except top) of 1:2:4 150mm thick,the top sloped with suitable cement concrete including providing and fixing 300 mm long 25mm dia "B" class GI pipe with check nuts for drainage of water including excavation of side shoulder and refilling etc. complete as required. Housing box size- 330X330X450 mm | 287.00 | Nos. |  | 2000.00 | 574000.00 | 2800.00 | 803600.00 | 574000.00 | Balaji Engineering
8.00 | Making suitable holes to receive 40/50 mm dia. HDPE pipe in existing housing boxes. | 500.00 | Nos. |  | 300.00 | 150000.00 | 800.00 | 400000.00 | 150000.00 | Balaji Engineering
9.00 | Supply of PVC Suction Hose/Pipe, green PVC Spiral Ribbed 25 mm dia. | 500.00 | Mtr. |  | 75.00 | 37500.00 | 250.00 | 125000.00 | 37500.00 | Balaji Engineering
10.00 | Supply of MS Collar on existing transformer housing box of following size made of 6mm thick all around except the top surface which is 10mm thick, MS cover plate having suitable No. of holes, suitable gaskets, Suitable No. of M-10 size SS bolts & washers as per specifications, drawings and site requirements. 100 mm high x 330mm X 750 mm MS Collar (with 08 no. threaded holes with tight helix coil spring to received M10 SS bolts on top surface), Open top and open bottom surface. 330 mm X 750 mm X 10 mm MS Top cover plate having 8 No. holes for fixing cover plate to HB. Cover shall have suitable size opening to receive an AGL fitting base plate on the top as per drawings and site requirements.Top cover shall have 6 No. suitable threaded holes with tight helix coil spring to received M10 SS bolts for fixing AGL base plate to cover plate as per Site requirements. 8+6 Sets M 10 SS bolts & washers Job includes suitable welding of collar with existing housing box. | 3200.00 | KG |  | 122.00 | 390400.00 | 250.00 | 800000.00 | 390400.00 | Balaji Engineering
11.00 | Supply of MS Collar on existing transformer housing box of following size made of 6mm thick all around except the top surface which is 10mm thick, MS cover plate having suitable No. of holes, suitable gaskets, Suitable No. of M-10 size SS bolts & washers as per specifications, drawings and site requirements. 50 mm high x 330mm X 750 mm MS Collar (with 08 no. threaded holes with tight helix coil spring to received M10 SS bolts on top surface), Open top and open bottom surface. 330 mm X 750 mm X 10 mm MS Top cover plate having 8 No. holes for fixing cover plate to HB and 6 No. suitable threaded holes with tight helix coil spring to received M10 SS bolts for fixing AGL base plate to cover plate. Cover shall have suitable size opening to receive an AGL fitting base plate on the top as per specifications, drawings and site requirements. 8+6 Sets M 10 SS bolts & washers Job includes suitable welding of collar with existing housing box. | 2400.00 | KG |  | 125.00 | 300000.00 | 250.00 | 600000.00 | 300000.00 | Balaji Engineering
12.00 | Installation of MS Collar size 100/50 mm high X 750 mm X 330 mm. on existing transformer Housing Boxes of different size including all material. Bottom side of collar shall be welded at site to existing housing box as per standard practice and to satisfaction of EIC. Cement concrete of 1:2:4 suitable thick shall be provided all four sides and sloped as per site conditions and standard practice. | 100.00 | Nos. |  | 1000.00 | 100000.00 | 1400.00 | 140000.00 | 100000.00 | Balaji Engineering
13.00 | Supply of 32 mm dia HDPE Pipe (PE-63, PN-6) IS-4984:1995 and IS marked with latest amendments. | 2000.00 | Mtr |  | 80.00 | 160000.00 | 120.00 | 240000.00 | 160000.00 | Balaji Engineering
14.00 | Supply, filling and compaction by rammer machine of cold/hot bitumen in space created due to removal of various sizes existing inset light fitting of runway/taxiway/runway centre line/approach/TDZ/threshold/end etc at discrete locations including cleaning the area by compressor or other suitable means as required as per direction of Engineer-in-charge. | 740.00 | Nos. |  | 500.00 | 370000.00 | 520.00 | 384800.00 | 370000.00 | Balaji Engineering
15.00 | Cutting by road cutter machine (Asphalt/Bitumen) with blade on Bitumenous Runway for different sizes HDPE pipe (32 mm/50 mm dia) i/c chipping, hammering, cleaning of waste material, drying kerf by compressor, applying emulsion suitable for bitumen, refilling the kerf by cold bitumen, ramming (by tamping rammer) cold bitumen to suitable strength etc. as reqd. | 15.00 | Cum |  | 100000.00 | 1500000.00 | 50000.00 | 750000.00 | 750000.00 | Vardhman Airport Solutions Limited
24.00 | Note: 1. Rate quoted shall be inclusive of any taxes, duties, Cess, fee, royalty charges etc. levied under any statute but exclusive of GST. Goods & Services Tax (GST) shall be paid to the contractor for any taxable supply/ services/works against a valid tax invoice as per terms and conditions of the contract.
| Total in Figures |  |  |  |  | 25665400.00 |  | 26687900.00
Lowest Amount Quoted BY: Balaji Engineering(25665400.00)

## BOQ Summary
BOQ Summary Details Tender Title: Recarpeting of Runway at SGRDJ International Airport Amritsar SH Miscellaneous Electrical Works Tender ID: 2026_AAI_273492_1
Sheet Name | Sl.No | Bidder Name | Amount | Bid Rank
BoQ1 | 1 | Balaji Engineering (BID ID -1008978) | 25665400.00 | L1
| 2 | Vardhman Airport Solutions Limited (BID ID -1008450) | 26687900.00 | L2