## BoQ1
Government eProcurement System Created By: Ved Bhushan Created Date/Time: 14-May-2026 06:12 PM Tender Title: Provision of VRV/VRF system at Jaisalmer Airport. Tender ID: 2026_AAI_273524_1
Tender Inviting Authority: Sr. Manager (Engg.-Elect.)
Name of Work: Provision of VRV/VRF system at Jaisalmer Airport.
Contract No: 2026_AAI_273524_1
SCHEDULE OF WORK / ITEM(S)
Sl.No | Description of Work / Item(s) | No.of Qty | Units | Estimated Rate | VOLKS ENERGIE PVT LTD (GSTN-07AADCV9396C1ZZ) BID ID -1009661 |  | VOLGA AIR TECHNOLOGIES INDIA (GSTN-23AFGPC9885C1ZC) BID ID -1012126 |  | BRITE INDUSTRIES (GSTN-27AAKFM6551E1Z6) BID ID -1012188 |  | M/s CGPL ELECTROMECH PVT LTD (GSTN-07AAGCC8228F1ZO) BID ID -1013086 |  | GURU KRIPA TRADERS (GSTN-NA) BID ID -1012387 |  | AIR DESIGN SOLUTIONS (GSTN-NA) BID ID -1012836 |  | UTILITY SERVICES (GSTN-NA) BID ID -1005856 |  | Blue Star Limited (GSTN-NA) BID ID -1011797
[5 empty] | Rate | Amount | Rate | Amount | Rate | Amount | Rate | Amount | Rate | Amount | Rate | Amount | Rate | Amount | Rate | Amount | L1 Amount | L1 Vendor
1.00 | Supply, Installation, Testing and Commissioning of variable Refrigerant Flow modular type air conditioning system complete with indoor & outdoor units with individual corded controller as per the following capacities of the IDU and ODU. Supply, Installation, Testing & Commissioning of following minimum capacity of modular type Variable Refrigerant Flow air cooled Outdoor units suitable for cooling, having all hermetically sealed inverter type Scroll Compressor(s), microprocessor based Controller, top discharge type condensing unit(s), with R 410 A Refrigerant, vibration isolators, with suitable concreate foundation etc. complete as required. The unit shall deliver the rated capacity at AHRI Conditions and work even at 52°C ambient temperature without tripping. The unit shall be suitable to work on 415V +/- 10%, 3 Phase, 50Hz AC power supply. The unit shall be filled with first charge of the refrigerant and ready for use as required.The COP at AHRI conditions shall not be less than 3.8. 8HP | 2.00 | Each | 212100.00 | 200000.00 | 400000.00 | 208675.00 | 417350.00 | 247000.00 | 494000.00 | 235000.00 | 470000.00 | 205350.00 | 410700.00 | 231425.00 | 462850.00 | 187795.00 | 375590.00 | 284125.00 | 568250.00 | 375590.00 | UTILITY SERVICES
2.00 | Supply, Installation, Testing and Commissioning of variable Refrigerant Flow modular type air conditioning system complete with indoor & outdoor units with individual corded controller as per the following capacities of the IDU and ODU. Supply, Installation, Testing & Commissioning of following minimum capacity of modular type Variable Refrigerant Flow air cooled Outdoor units suitable for cooling, having all hermetically sealed inverter type Scroll Compressor(s), microprocessor based Controller, top discharge type condensing unit(s), with R 410 A Refrigerant, vibration isolators, with suitable concreate foundation etc. complete as required. The unit shall deliver the rated capacity at AHRI Conditions and work even at 52°C ambient temperature without tripping. The unit shall be suitable to work on 415V +/- 10%, 3 Phase, 50Hz AC power supply. The unit shall be filled with first charge of the refrigerant and ready for use as required.The COP at AHRI conditions shall not be less than 3.8. 12 HP | 4.00 | Each | 296940.00 | 250000.00 | 1000000.00 | 236535.00 | 946140.00 | 273600.00 | 1094400.00 | 255500.00 | 1022000.00 | 225670.00 | 902680.00 | 240700.00 | 962800.00 | 203686.00 | 814744.00 | 308740.00 | 1234960.00 | 814744.00 | UTILITY SERVICES
3.00 | Supply, Installation, Testing and Commissioning of variable Refrigerant Flow modular type air conditioning system complete with indoor & outdoor units with individual corded controller as per the following capacities of the IDU and ODU. Supply, Installation, Testing & Commissioning of following minimum capacity of modular type Variable Refrigerant Flow air cooled Outdoor units suitable for cooling, having all hermetically sealed inverter type Scroll Compressor(s), microprocessor based Controller, top discharge type condensing unit(s), with R 410 A Refrigerant, vibration isolators, with suitable concreate foundation etc. complete as required. The unit shall deliver the rated capacity at AHRI Conditions and work even at 52°C ambient temperature without tripping. The unit shall be suitable to work on 415V +/- 10%, 3 Phase, 50Hz AC power supply. The unit shall be filled with first charge of the refrigerant and ready for use as required.The COP at AHRI conditions shall not be less than 3.8. 14 HP | 3.00 | Each | 345420.00 | 300000.00 | 900000.00 | 253032.00 | 759096.00 | 333500.00 | 1000500.00 | 285300.00 | 855900.00 | 235670.00 | 707010.00 | 298120.00 | 894360.00 | 215523.00 | 646569.00 | 358875.00 | 1076625.00 | 646569.00 | UTILITY SERVICES
4.00 | Supply, installation, testing and commissioning of following capacity of VRV/VRF based HI-Wall type Indoor units equiped with washable pre-filter, fan section with low noise fan, multispeed motor, coil section with DX coil, interface adaptor kit to communicate with Central Monitoring System, outer cabinet, and providing of wired remote controller etc. as per specifications complete as required. 1.5 Tr HI-Wall Unit | 32.00 | Each | 23273.00 | 35000.00 | 1120000.00 | 25519.00 | 816608.00 | 29000.00 | 928000.00 | 24500.00 | 784000.00 | 19200.00 | 614400.00 | 18966.00 | 606912.00 | 19190.00 | 614080.00 | 22625.00 | 724000.00 | 606912.00 | AIR DESIGN SOLUTIONS
5.00 | Supply, installation, testing and commissioning of following capacity of VRV/VRF based HI-Wall type Indoor units equiped with washable pre-filter, fan section with low noise fan, multispeed motor, coil section with DX coil, interface adaptor kit to communicate with Central Monitoring System, outer cabinet, and providing of wired remote controller etc. as per specifications complete as required. 2.0 Tr HI-Wall Unit | 3.00 | Each | 25952.00 | 40000.00 | 120000.00 | 27958.00 | 83874.00 | 32000.00 | 96000.00 | 26500.00 | 79500.00 | 20450.00 | 61350.00 | 20706.00 | 62118.00 | 19740.00 | 59220.00 | 26090.00 | 78270.00 | 59220.00 | UTILITY SERVICES
6.00 | Supply, installation, testing and commissioning of minimum 3 TR capacity 4-way flow VRF Cassette Type Indoor ceiling mounted Indoor unit equipped with fan section with low noise fan/dynamically balanced blower, multispeed motor, coil section with DX copper coil, electronic expansion valve, outer cabinet, corded remote control, drain pan, necessary accessories etc., suitable for operation on 230 V ± 10%, 50 Hz, single phase AC supply, complete as required. The unit shall have automatic force shut down provision in case of fire on receiving signal from BMS System. The cooling capacity of indoor unit will be at air inlet conditions of 27 Degree C DB and 19 Degree C WB temperature. | 9.00 | Each | 48480.00 | 45000.00 | 405000.00 | 44864.00 | 403776.00 | 49500.00 | 445500.00 | 38500.00 | 346500.00 | 31240.00 | 281160.00 | 45820.00 | 412380.00 | 35175.00 | 316575.00 | 51335.00 | 462015.00 | 281160.00 | GURU KRIPA TRADERS
7.00 | Supply and fixing of Single Phase, 240 V smart controller / Sequence Timer with 4 hr / 8 hr duration, 25A capacity, having OV & UV indication / protection suitable for 2 nos. of 1.5 TR VRF/VRV based HI-Wall Units single phase AC units power supply 240 V, 50 Hz. etc. complete as required. | 12.00 | Each | 7575.00 | 1500.00 | 18000.00 | 6463.00 | 77556.00 | 7500.00 | 90000.00 | 4500.00 | 54000.00 | 5000.00 | 60000.00 | 116.00 | 1392.00 | 3115.00 | 37380.00 | 11230.00 | 134760.00 | 1392.00 | AIR DESIGN SOLUTIONS
8.00 | Supply, Installation, testing and commissioning including vaccumiazation and Nitrogen testing among following nominal sizes of soft/hard drawn copper refrigerant piping for VRV/VRF system, complete with fittings, with suitable adjustable ring type hanger supports, jointing/brazing including accessories, insulated with Nitrile Rubber Class-O tubular insulation/with Class-O closed cell elastomeric nitrile rubber tubular sleeves sections of specified thickness as given below for Suction and Liquid lines, all accessories as per specifications etc. as applicable for the system : 5-9 mm dia (OD) (Soft drawn) with tube thickness 1.2 mm with 19 mm thick insulation | 200.00 | Metre | 325.00 | 380.00 | 76000.00 | 374.00 | 74800.00 | 375.00 | 75000.00 | 550.00 | 110000.00 | 292.00 | 58400.00 | 475.00 | 95000.00 | 459.00 | 91800.00 | 430.00 | 86000.00 | 58400.00 | GURU KRIPA TRADERS
9.00 | Supply, Installation, testing and commissioning including vaccumiazation and Nitrogen testing among following nominal sizes of soft/hard drawn copper refrigerant piping for VRV/VRF system, complete with fittings, with suitable adjustable ring type hanger supports, jointing/brazing including accessories, insulated with Nitrile Rubber Class-O tubular insulation/with Class-O closed cell elastomeric nitrile rubber tubular sleeves sections of specified thickness as given below for Suction and Liquid lines, all accessories as per specifications etc. as applicable for the system : 9-11 mm dia (OD) (Soft drawn) with tube thickness 1.2 mm 19 mm thick insulation | 180.00 | Metre | 481.00 | 550.00 | 99000.00 | 556.00 | 100080.00 | 585.00 | 105300.00 | 650.00 | 117000.00 | 434.00 | 78120.00 | 667.00 | 120060.00 | 660.00 | 118800.00 | 640.00 | 115200.00 | 78120.00 | GURU KRIPA TRADERS
10.00 | Supply, Installation, testing and commissioning including vaccumiazation and Nitrogen testing among following nominal sizes of soft/hard drawn copper refrigerant piping for VRV/VRF system, complete with fittings, with suitable adjustable ring type hanger supports, jointing/brazing including accessories, insulated with Nitrile Rubber Class-O tubular insulation/with Class-O closed cell elastomeric nitrile rubber tubular sleeves sections of specified thickness as given below for Suction and Liquid lines, all accessories as per specifications etc. as applicable for the system : 12-13 mm dia (OD) (Soft drawn) mm with tube thickness 1.2 mm with 19 mm thick insulation | 156.00 | Metre | 631.00 | 740.00 | 115440.00 | 733.00 | 114348.00 | 795.00 | 124020.00 | 850.00 | 132600.00 | 573.00 | 89388.00 | 868.00 | 135408.00 | 864.00 | 134784.00 | 850.00 | 132600.00 | 89388.00 | GURU KRIPA TRADERS
11.00 | Supply, Installation, testing and commissioning including vaccumiazation and Nitrogen testing among following nominal sizes of soft/hard drawn copper refrigerant piping for VRV/VRF system, complete with fittings, with suitable adjustable ring type hanger supports, jointing/brazing including accessories, insulated with Nitrile Rubber Class-O tubular insulation/with Class-O closed cell elastomeric nitrile rubber tubular sleeves sections of specified thickness as given below for Suction and Liquid lines, all accessories as per specifications etc. as applicable for the system : 14-16 mm dia (OD) (Soft drawn) with tube thickness 1.2 mm with 19 mm thick insulation | 100.00 | Metre | 766.00 | 900.00 | 90000.00 | 898.00 | 89800.00 | 1010.00 | 101000.00 | 950.00 | 95000.00 | 783.00 | 78300.00 | 1070.00 | 107000.00 | 1068.00 | 106800.00 | 1295.00 | 129500.00 | 78300.00 | GURU KRIPA TRADERS
12.00 | Supply, Installation, testing and commissioning including vaccumiazation and Nitrogen testing among following nominal sizes of soft/hard drawn copper refrigerant piping for VRV/VRF system, complete with fittings, with suitable adjustable ring type hanger supports, jointing/brazing including accessories, insulated with Nitrile Rubber Class-O tubular insulation/with Class-O closed cell elastomeric nitrile rubber tubular sleeves sections of specified thickness as given below for Suction and Liquid lines, all accessories as per specifications etc. as applicable for the system : 17-20 mm dia (OD) (Hard drawn) mm with tube thickness 1.2 mm with 19 mm thick insulation | 100.00 | Metre | 1010.00 | 1100.00 | 110000.00 | 1190.00 | 119000.00 | 1225.00 | 122500.00 | 1250.00 | 125000.00 | 927.00 | 92700.00 | 1269.00 | 126900.00 | 1326.00 | 132600.00 | 1500.00 | 150000.00 | 92700.00 | GURU KRIPA TRADERS
13.00 | Supply, Installation, testing and commissioning including vaccumiazation and Nitrogen testing among following nominal sizes of soft/hard drawn copper refrigerant piping for VRV/VRF system, complete with fittings, with suitable adjustable ring type hanger supports, jointing/brazing including accessories, insulated with Nitrile Rubber Class-O tubular insulation/with Class-O closed cell elastomeric nitrile rubber tubular sleeves sections of specified thickness as given below for Suction and Liquid lines, all accessories as per specifications etc. as applicable for the system : 21-23 mm dia (OD) (Hard drawn) with tube thickness 1.2 mm with 19 mm thick insulation | 100.00 | Metre | 1263.00 | 1280.00 | 128000.00 | 1519.00 | 151900.00 | 1435.00 | 143500.00 | 1550.00 | 155000.00 | 1179.00 | 117900.00 | 1466.00 | 146600.00 | 1536.00 | 153600.00 | 1670.00 | 167000.00 | 117900.00 | GURU KRIPA TRADERS
14.00 | Supply, Installation, testing and commissioning including vaccumiazation and Nitrogen testing among following nominal sizes of soft/hard drawn copper refrigerant piping for VRV/VRF system, complete with fittings, with suitable adjustable ring type hanger supports, jointing/brazing including accessories, insulated with Nitrile Rubber Class-O tubular insulation/with Class-O closed cell elastomeric nitrile rubber tubular sleeves sections of specified thickness as given below for Suction and Liquid lines, all accessories as per specifications etc. as applicable for the system : 24-26 mm dia (OD) (Hard drawn) with tube thickness 1.2 mm with 19 mm thick insulation | 50.00 | Metre | 1496.00 | 1490.00 | 74500.00 | 1763.00 | 88150.00 | 1655.00 | 82750.00 | 1850.00 | 92500.00 | 1279.00 | 63950.00 | 1662.00 | 83100.00 | 1742.00 | 87100.00 | 2110.00 | 105500.00 | 63950.00 | GURU KRIPA TRADERS
15.00 | Supply, Installation, testing and commissioning including vaccumiazation and Nitrogen testing among following nominal sizes of soft/hard drawn copper refrigerant piping for VRV/VRF system, complete with fittings, with suitable adjustable ring type hanger supports, jointing/brazing including accessories, insulated with Nitrile Rubber Class-O tubular insulation/with Class-O closed cell elastomeric nitrile rubber tubular sleeves sections of specified thickness as given below for Suction and Liquid lines, all accessories as per specifications etc. as applicable for the system : 27-29 mm dia (OD) (Hard drawn) with tube thickness 1.2 mm with 19 mm thick insulation | 100.00 | Metre | 1667.00 | 1600.00 | 160000.00 | 2333.00 | 233300.00 | 1870.00 | 187000.00 | 1950.00 | 195000.00 | 1536.00 | 153600.00 | 100.00 | 10000.00 | 1967.00 | 196700.00 | 2560.00 | 256000.00 | 10000.00 | AIR DESIGN SOLUTIONS
16.00 | Supply, Installation, Testing and Commissioning of Refnet Joints & Branch Distributors for Indoor & Outdoor units as applicable to the system design as per OEM recommendation. | 26.00 | Each | 2939.00 | 3000.00 | 78000.00 | 5355.00 | 139230.00 | 3366.00 | 87516.00 | 1500.00 | 39000.00 | 3800.00 | 98800.00 | 2146.00 | 55796.00 | 3210.00 | 83460.00 | 6990.00 | 181740.00 | 39000.00 | M/s CGPL ELECTROMECH PVT LTD
17.00 | Providing & fixing rigid UPVC piping complete with fittings, supports as per specifications and pre insulated with 6mm thick closed cell elastomeric nitrile rubber tubular thermal insulation. 25 MM Dia | 350.00 | Metre | 131.00 | 100.00 | 35000.00 | 230.00 | 80500.00 | 105.00 | 36750.00 | 130.00 | 45500.00 | 130.00 | 45500.00 | 140.00 | 49000.00 | 99.00 | 34650.00 | 200.00 | 70000.00 | 34650.00 | UTILITY SERVICES
18.00 | Providing & fixing rigid UPVC piping complete with fittings, supports as per specifications and pre insulated with 6mm thick closed cell elastomeric nitrile rubber tubular thermal insulation. 32 MM Dia | 100.00 | Metre | 144.00 | 100.00 | 10000.00 | 161.00 | 16100.00 | 140.00 | 14000.00 | 175.00 | 17500.00 | 160.00 | 16000.00 | 162.00 | 16200.00 | 120.00 | 12000.00 | 260.00 | 26000.00 | 10000.00 | VOLKS ENERGIE PVT LTD
19.00 | Refrigerant-410a Supply , charging & Leakage testing of refrigerant - 410a in additional copper piping circuit. | 100.00 | Kg | 1111.00 | 300.00 | 30000.00 | 1211.00 | 121100.00 | 935.00 | 93500.00 | 850.00 | 85000.00 | 1000.00 | 100000.00 | 1044.00 | 104400.00 | 1037.00 | 103700.00 | 1645.00 | 164500.00 | 30000.00 | VOLKS ENERGIE PVT LTD
20.00 | Supplying and drawing 3C x 0.75 Sqmm of FRLS PVC insulated, PVC sheathed and shielded copper conductor control cum transmission Cable as required in the existing surface/recessed steel/ PVC conduit etc. complete as required. | 500.00 | Metre | 77.00 | 70.00 | 35000.00 | 77.00 | 38500.00 | 75.00 | 37500.00 | 65.00 | 32500.00 | 80.00 | 40000.00 | 80.00 | 40000.00 | 320.00 | 160000.00 | 200.00 | 100000.00 | 32500.00 | M/s CGPL ELECTROMECH PVT LTD
21.00 | Supplying and drawing 3C x 1.5 sqmm of FRLS PVC insulated, PVC sheathed and shielded copper conductor control cum transmission Cable as required in the existing surface/recessed steel/ PVC conduit etc. complete as required. | 500.00 | Metre | 113.00 | 100.00 | 50000.00 | 105.00 | 52500.00 | 135.00 | 67500.00 | 105.00 | 52500.00 | 160.00 | 80000.00 | 114.00 | 57000.00 | 320.00 | 160000.00 | 210.00 | 105000.00 | 50000.00 | VOLKS ENERGIE PVT LTD
22.00 | Supplying and fixing of 25 mm size of Steel conduit along with accessories in surface/recess including painting in case of surface conduit, or cutting the wall and making good the same in case of recessed conduit as required. | 500.00 | Metre | 216.00 | 110.00 | 55000.00 | 133.00 | 66500.00 | 110.00 | 55000.00 | 45.00 | 22500.00 | 250.00 | 125000.00 | 136.00 | 68000.00 | 216.00 | 108000.00 | 150.00 | 75000.00 | 22500.00 | M/s CGPL ELECTROMECH PVT LTD
23.00 | Supplying and fixing following way, horizontal type three pole and neutral, sheet steel, MCB distribution board, 415 V, on surface/ recess, complete with tinned copper bus bar, neutral bus bar, earth bar, din bar, interconnections, powder painted including earthing etc. as required. (But without MCB/RCCB/ Isolator). 6 way (4 + 18), Double door | 1.00 | Each | 5409.00 | 4900.00 | 4900.00 | 4978.00 | 4978.00 | 3745.00 | 3745.00 | 7500.00 | 7500.00 | 5000.00 | 5000.00 | 6380.00 | 6380.00 | 4815.00 | 4815.00 | 10265.00 | 10265.00 | 3745.00 | BRITE INDUSTRIES
24.00 | Supplying and fixing 5 amps to 32 amps rating, 240/415 volts, 10 kA, “C” curve, miniature circuit breaker suitable for inductive load of following poles in the existing MCB DB complete with connections, testing and commissioning etc. as required. Single Pole | 10.00 | Each | 327.00 | 150.00 | 1500.00 | 263.00 | 2630.00 | 175.00 | 1750.00 | 175.00 | 1750.00 | 200.00 | 2000.00 | 319.00 | 3190.00 | 349.00 | 3490.00 | 1240.00 | 12400.00 | 1500.00 | VOLKS ENERGIE PVT LTD
25.00 | Supplying and fixing following rating, double pole, (single phase and neutral), 240 volts, residual current circuit breaker (RCCB), having a sensitivity current 30 milli amperes in the existing MCB DB complete with connections, testing and commissioning etc. as required. 25 amps | 3.00 | Each | 3229.00 | 790.00 | 2370.00 | 2689.00 | 8067.00 | 3040.00 | 9120.00 | 3500.00 | 10500.00 | 1000.00 | 3000.00 | 2958.00 | 8874.00 | 3781.00 | 11343.00 | 1100.00 | 3300.00 | 2370.00 | VOLKS ENERGIE PVT LTD
26.00 | Supplying and fixing following rating, 415 V, 10 kA, “C” curve, miniature circuit breaker suitable for inductive load of following poles in the existing MCB DB complete with connections, testing and commissioning etc. as required. Three Pole, 40 A | 2.00 | Each | 2309.00 | 1800.00 | 3600.00 | 1989.00 | 3978.00 | 1750.00 | 3500.00 | 1700.00 | 3400.00 | 2500.00 | 5000.00 | 1508.00 | 3016.00 | 1723.00 | 3446.00 | 3425.00 | 6850.00 | 3016.00 | AIR DESIGN SOLUTIONS
27.00 | Supplying and fixing following rating, 415 V, 10 kA, “C” curve, miniature circuit breaker suitable for inductive load of following poles in the existing MCB DB complete with connections, testing and commissioning etc. as required. Four Pole, 63 A | 3.00 | Each | 2810.00 | 2500.00 | 7500.00 | 2429.00 | 7287.00 | 2185.00 | 6555.00 | 2500.00 | 7500.00 | 2500.00 | 7500.00 | 1470.00 | 4410.00 | 2135.00 | 6405.00 | 5760.00 | 17280.00 | 4410.00 | AIR DESIGN SOLUTIONS
28.00 | Supply of following sizes of Copper Power Cables, multi stranded conductor, XLPE lnsulated, cores laid up, PVC tape / Extruded lnner sheathed, unarmoured, 1100V grade as per IS-7098(Part 1) 1988 complete as required. 3 Core 4 sq.mm. | 100.00 | Meter | 472.00 | 270.00 | 27000.00 | 144.00 | 14400.00 | 280.00 | 28000.00 | 145.00 | 14500.00 | 320.00 | 32000.00 | 308.00 | 30800.00 | 440.00 | 44000.00 | 380.00 | 38000.00 | 14400.00 | VOLGA AIR TECHNOLOGIES INDIA
29.00 | Supplying and fixing of 50kA rated Ultimate Short circuit Breaking Capacity Ics=100% Icu at 415 Vac (kA rms), 200 Amp Current rating, four pole, 415 volts, MCCB in the existing LT Panel including accesories modification in existing panel, connection etc. complete with connections, testing and commissioning etc. as required. | 2.00 | Each | 27129.00 | 45000.00 | 90000.00 | 24786.00 | 49572.00 | 42250.00 | 84500.00 | 28500.00 | 57000.00 | 2500.00 | 5000.00 | 36540.00 | 73080.00 | 34947.00 | 69894.00 | 59570.00 | 119140.00 | 5000.00 | GURU KRIPA TRADERS
30.00 | Supply of following size XLPE insulated and PVC sheathed FRLS aluminium conductor unarmoured Power Cable of 1.1KV grade, confirming to IS 7098, Part-I 1988 with up to date amendments and confirming to technical specifications. 4C x 25 sqmm | 275.00 | Metre | 477.00 | 240.00 | 66000.00 | 256.00 | 70400.00 | 285.00 | 78375.00 | 210.00 | 57750.00 | 270.00 | 74250.00 | 688.00 | 189200.00 | 451.00 | 124025.00 | 345.00 | 94875.00 | 57750.00 | M/s CGPL ELECTROMECH PVT LTD
31.00 | Supply of following size XLPE insulated and PVC sheathed FRLS aluminium conductor unarmoured Power Cable of 1.1KV grade, confirming to IS 7098, Part-I 1988 with up to date amendments and confirming to technical specifications. 4C x 35 sqmm | 75.00 | Metre | 568.00 | 280.00 | 21000.00 | 305.00 | 22875.00 | 395.00 | 29625.00 | 285.00 | 21375.00 | 350.00 | 26250.00 | 865.00 | 64875.00 | 537.00 | 40275.00 | 450.00 | 33750.00 | 21000.00 | VOLKS ENERGIE PVT LTD
32.00 | Supply of following size XLPE insulated and PVC sheathed FRLS aluminium conductor unarmoured Power Cable of 1.1KV grade, confirming to IS 7098, Part-I 1988 with up to date amendments and confirming to technical specifications. 3.5C x 70 sqmm | 50.00 | Metre | 948.00 | 435.00 | 21750.00 | 508.00 | 25400.00 | 625.00 | 31250.00 | 375.00 | 18750.00 | 567.00 | 28350.00 | 1437.00 | 71850.00 | 896.00 | 44800.00 | 730.00 | 36500.00 | 18750.00 | M/s CGPL ELECTROMECH PVT LTD
33.00 | Laying and fixing of one number PVC insulated and PVC sheathed / XLPE power cable of 1.1 KV grade of following size on wall surface as required. Upto 35 sq. mm | 350.00 | Metre | 44.00 | 50.00 | 17500.00 | 153.00 | 53550.00 | 110.00 | 38500.00 | 15.00 | 5250.00 | 100.00 | 35000.00 | 116.00 | 40600.00 | 53.00 | 18550.00 | 220.00 | 77000.00 | 5250.00 | M/s CGPL ELECTROMECH PVT LTD
34.00 | Laying and fixing of one number PVC insulated and PVC sheathed / XLPE power cable of 1.1 KV grade of following size on wall surface as required. Beyond 35 sq. mm and upto 70 sq. mm | 50.00 | Metre | 106.00 | 100.00 | 5000.00 | 153.00 | 7650.00 | 135.00 | 6750.00 | 20.00 | 1000.00 | 100.00 | 5000.00 | 116.00 | 5800.00 | 74.00 | 3700.00 | 300.00 | 15000.00 | 1000.00 | M/s CGPL ELECTROMECH PVT LTD
35.00 | Laying and fixing of one number PVC insulated and PVC sheathed / XLPE power cable of 1.1 KV grade of following size on cable tray as required. Upto 35 sq. mm (clamped with 1mm thick saddle) | 50.00 | Metre | 36.00 | 70.00 | 3500.00 | 128.00 | 6400.00 | 110.00 | 5500.00 | 35.00 | 1750.00 | 100.00 | 5000.00 | 174.00 | 8700.00 | 39.00 | 1950.00 | 305.00 | 15250.00 | 1750.00 | M/s CGPL ELECTROMECH PVT LTD
36.00 | Laying and fixing of one number PVC insulated and PVC sheathed / XLPE power cable of 1.1 KV grade of following size on cable tray as required. Above 35 sq. mm and upto 95 sq. mm (clamped with 25x3mm MS flat clamp) | 50.00 | Metre | 73.00 | 100.00 | 5000.00 | 255.00 | 12750.00 | 135.00 | 6750.00 | 40.00 | 2000.00 | 100.00 | 5000.00 | 174.00 | 8700.00 | 66.00 | 3300.00 | 380.00 | 19000.00 | 2000.00 | M/s CGPL ELECTROMECH PVT LTD
37.00 | Supplying and making end termination with brass compression gland and aluminium lugs for following size of PVC insulated and PVC sheathed / XLPE aluminium conductor cable of 1.1 KV grade as required. 4C x 25 sqmm | 12.00 | Each | 259.00 | 1000.00 | 12000.00 | 956.00 | 11472.00 | 540.00 | 6480.00 | 355.00 | 4260.00 | 2000.00 | 24000.00 | 700.00 | 8400.00 | 477.00 | 5724.00 | 895.00 | 10740.00 | 4260.00 | M/s CGPL ELECTROMECH PVT LTD
38.00 | Supplying and making end termination with brass compression gland and aluminium lugs for following size of PVC insulated and PVC sheathed / XLPE aluminium conductor cable of 1.1 KV grade as required. 4 X 35 sq. mm | 4.00 | Each | 304.00 | 500.00 | 2000.00 | 1275.00 | 5100.00 | 700.00 | 2800.00 | 375.00 | 1500.00 | 2000.00 | 8000.00 | 750.00 | 3000.00 | 999.00 | 3996.00 | 1370.00 | 5480.00 | 1500.00 | M/s CGPL ELECTROMECH PVT LTD
39.00 | Supplying and making end termination with brass compression gland and aluminium lugs for following size of PVC insulated and PVC sheathed / XLPE aluminium conductor cable of 1.1 KV grade as required. 3.5 X 70 sq. mm | 2.00 | Each | 391.00 | 1000.00 | 2000.00 | 1976.00 | 3952.00 | 950.00 | 1900.00 | 425.00 | 850.00 | 2000.00 | 4000.00 | 800.00 | 1600.00 | 3528.00 | 7056.00 | 2195.00 | 4390.00 | 850.00 | M/s CGPL ELECTROMECH PVT LTD
40.00 | Supplying and installing following size of perforated Hot Dipped Galvanised Iron cable tray (Galvanisation thickness not less than 50 microns) with perforation not more than 17.5%, in convenient sections, joined with connectors, suspended from the ceiling with G.I. suspenders including GI Cover, G.I. bolts & nuts, etc. as required. 150 mm width X 50 mm depth X 1.6 mm thickness | 100.00 | Metre | 600.00 | 400.00 | 40000.00 | 408.00 | 40800.00 | 610.00 | 61000.00 | 490.00 | 49000.00 | 302.50 | 30250.00 | 575.00 | 57500.00 | 556.00 | 55600.00 | 660.00 | 66000.00 | 30250.00 | GURU KRIPA TRADERS
41.00 | Supplying and installing following size of perforated Hot Dipped Galvanised Iron cable tray (Galvanisation thickness not less than 50 microns) with perforation not more than 17.5%, in convenient sections, joined with connectors, suspended from the ceiling with G.I. suspenders including GI Cover, G.I. bolts & nuts, etc. as required. 300 mm width X 50 mm depth X 1.6 mm thickness | 100.00 | Metre | 818.00 | 650.00 | 65000.00 | 510.00 | 51000.00 | 900.00 | 90000.00 | 750.00 | 75000.00 | 484.00 | 48400.00 | 886.00 | 88600.00 | 709.00 | 70900.00 | 855.00 | 85500.00 | 48400.00 | GURU KRIPA TRADERS
42.00 | SITC of outdoor type totally enclosed double door junction box having IP-55 protection, made out of 14 SWG CRCA sheet steel ,free standing, floor mounting with angle supports, dust and vermin proof, powder coated painting includes 4P aluminum bus bars of minimum 250 A capacity with heat shrinkable coloured sleeves i/c SMC/DMC bus bars supports at required intervals complete for cross section, size supports & their spacing etc. for withstanding fault level of 35 KA for 1 sec. Panel should have 200 Amp, 40 kA MCCB as Incomer and 04 nos. 4P, 63 amp MCB as outgoing, interconnected with bus bar with 10 sq.mm size copper leads suitable for operation on 3 Phase and neutral, 415V, 50 Hz AC supply system with 2 Nos. earth stud, etc complete as required. | 2.00 | Job | 11817.00 | 53500.00 | 107000.00 | 80963.00 | 161926.00 | 72500.00 | 145000.00 | 135000.00 | 270000.00 | 267000.00 | 534000.00 | 122500.00 | 245000.00 | 113190.00 | 226380.00 | 503985.00 | 1007970.00 | 107000.00 | VOLKS ENERGIE PVT LTD
43.00 | Providing and fixing 25 mm X 5 mm G.I. strip on surface or in recess for connections etc. as required. | 100.00 | Meter | 200.00 | 80.00 | 8000.00 | 230.00 | 23000.00 | 85.00 | 8500.00 | 95.00 | 9500.00 | 300.00 | 30000.00 | 313.00 | 31300.00 | 158.00 | 15800.00 | 180.00 | 18000.00 | 8000.00 | VOLKS ENERGIE PVT LTD
44.00 | Providing and fixing 6 SWG dia G.I. wire on surface or in recess for loop earthing along with existing surface/ recessed conduit/submain wiring/ cable as required. | 400.00 | Metre | 34.00 | 25.00 | 10000.00 | 89.00 | 35600.00 | 22.00 | 8800.00 | 55.00 | 22000.00 | 150.00 | 60000.00 | 30.00 | 12000.00 | 33.00 | 13200.00 | 110.00 | 44000.00 | 8800.00 | BRITE INDUSTRIES
45.00 | Dismantling of existing 1.5 / 2.0/3.0 TR Split AC indoor and outdoor units, stand along with drain pipes, refrigerant pipings, power cables etc as per site conditions and shifting the material from site to AAI store as decided by EIC. | 27.00 | Job | 1511.00 | 400.00 | 10800.00 | 829.00 | 22383.00 | 500.00 | 13500.00 | 250.00 | 6750.00 | 4000.00 | 108000.00 | 200.00 | 5400.00 | 800.00 | 21600.00 | 1095.00 | 29565.00 | 5400.00 | AIR DESIGN SOLUTIONS
46.00 | All Inclusive Comprehensive Maintenance Conrtract (AICMC) of above VRF/VRV AC System for 5 years (after defect liability period) as per the direction of EIC complete as required. 1st Year After DLP Period (3.51% of SITC of VRV System) | 1.00 | Job | 206014.04 | 198046.84 | 198046.84 | 197801.77 | 197801.77 | 215975.07 | 215975.07 | 195766.21 | 195766.21 | 188134.53 | 188134.53 | 196193.24 | 196193.24 | 187728.88 | 187728.88 | 277752.44 | 277752.44 | 187728.88 | UTILITY SERVICES
47.00 | All Inclusive Comprehensive Maintenance Conrtract (AICMC) of above VRF/VRV AC System for 5 years (after defect liability period) as per the direction of EIC complete as required. 2nd Year After DLP Period (5% escalation on previous year AICMC cost) | 1.00 | Job | 216314.74 | 207949.18 | 207949.18 | 207691.86 | 207691.86 | 226773.82 | 226773.82 | 205554.52 | 205554.52 | 197541.26 | 197541.26 | 206002.90 | 206002.90 | 197115.32 | 197115.32 | 291640.06 | 291640.06 | 197115.32 | UTILITY SERVICES
48.00 | All Inclusive Comprehensive Maintenance Conrtract (AICMC) of above VRF/VRV AC System for 5 years (after defect liability period) as per the direction of EIC complete as required. 3rd Year After DLP Period (5% escalation on previous year AICMC cost) | 1.00 | Job | 227130.48 | 218346.64 | 218346.64 | 218076.45 | 218076.45 | 238112.51 | 238112.51 | 215832.25 | 215832.25 | 207418.32 | 207418.32 | 216303.05 | 216303.05 | 206971.09 | 206971.09 | 306222.06 | 306222.06 | 206971.09 | UTILITY SERVICES
49.00 | All Inclusive Comprehensive Maintenance Conrtract (AICMC) of above VRF/VRV AC System for 5 years (after defect liability period) as per the direction of EIC complete as required. 4th Year After DLP Period (5% escalation on previous year AICMC cost) | 1.00 | Job | 238487.00 | 229263.97 | 229263.97 | 228980.27 | 228980.27 | 250018.14 | 250018.14 | 226623.86 | 226623.86 | 217789.24 | 217789.24 | 227118.20 | 227118.20 | 217319.64 | 217319.64 | 321533.16 | 321533.16 | 217319.64 | UTILITY SERVICES
50.00 | All Inclusive Comprehensive Maintenance Conrtract (AICMC) of above VRF/VRV AC System for 5 years (after defect liability period) as per the direction of EIC complete as required. 5th Year After DLP Period (5% escalation on previous year AICMC cost) | 1.00 | Job | 250411.35 | 240727.17 | 240727.17 | 240429.28 | 240429.28 | 262519.05 | 262519.05 | 237955.05 | 237955.05 | 228678.70 | 228678.70 | 238474.11 | 238474.11 | 228185.62 | 228185.62 | 337609.82 | 337609.82 | 228185.62 | UTILITY SERVICES
| Total in Figures |  |  |  |  | 6736693.80 |  | 6728357.63 |  | 7346534.59 |  | 6659116.89 |  | 6399520.05 |  | 6673642.50 |  | 6385721.55 |  | 9447932.54
Lowest Amount Quoted BY: UTILITY SERVICES(6385721.55)

## BOQ Summary
BOQ Summary Details Tender Title: Provision of VRV/VRF system at Jaisalmer Airport. Tender ID: 2026_AAI_273524_1
Sheet Name | Sl.No | Bidder Name | Amount | Bid Rank
BoQ1 | 1 | UTILITY SERVICES (BID ID -1005856) | 6385721.55 | L1
| 2 | GURU KRIPA TRADERS (BID ID -1012387) | 6399520.05 | L2
| 3 | M/s CGPL ELECTROMECH PVT LTD (BID ID -1013086) | 6659116.89 | L3
| 4 | AIR DESIGN SOLUTIONS (BID ID -1012836) | 6673642.50 | L4
| 5 | VOLGA AIR TECHNOLOGIES INDIA (BID ID -1012126) | 6728357.63 | L5
| 6 | VOLKS ENERGIE PVT LTD (BID ID -1009661) | 6736693.80 | L6
| 7 | BRITE INDUSTRIES (BID ID -1012188) | 7346534.59 | L7
| 8 | Blue Star Limited (BID ID -1011797) | 9447932.54 | L8