## BoQ1
Government eProcurement System Created By: Sarika K. Panicker Created Date/Time: 21-May-2026 04:45 PM Tender Title: Special Repairs to Tech Block Fire Station and other Buildings in Operational Area at Coimbatore international Airport.SH-Renovation of Existing ATC Building at Coimbatore International Airport Tender ID: 2026_AAI_274095_1
Tender Inviting Authority: Senior Manager (Engg-civil), AAI, Coimbatore International Airport
Name of Work: Special Repairs to Tech Block, Fire Station and other Buildings in Operational Area at Coimbatore International Airport. SH: Renovation of Existing ATC Building at Coimbatore International Airport.
Contract No: AAI/CBE/SM (E-C)/R& M Spl Repair ATC/W-61/2025-26 Tender Ref No. 2026_AAI_274095_1
SCHEDULE OF WORK / ITEM(S)
Sl.No | Description of Work / Item(s) | No.of Qty | Units | Estimated Rate | YASEES ASSOCIATES (GSTN-32ADRPY2271K2ZY) BID ID -1014423 |  | SHREE DESIGNERS (GSTN-32ADQPL9431R1ZR) BID ID -1015314 |  | SHAJIKUMAR SKSINTERIORS (GSTN-32AHAPK0371R1ZB) BID ID -1018217
[5 empty] | Rate | Amount | Rate | Amount | Rate | Amount | L1 Amount | L1 Vendor
1.00 | Dismantling tile work in floors and roofs laid in cement mortar including stacking material within 50 metres lead. For thickness of tiles 10 mm to 25 mm | 190.00 | sqm | 99.00 | 83.00 | 15770.00 | 75.00 | 14250.00 | 300.00 | 57000.00 | 14250.00 | SHREE DESIGNERS
2.00 | Dismantling aluminium/ Gypsum partitions, doors, windows, fixed glazing and false ceiling including disposal of unserviceable material and stacking of serviceable material with in 50 meters lead as directed by Engineerin-charge. | 20.00 | sqm | 100.00 | 60.00 | 1200.00 | 75.00 | 1500.00 | 100.00 | 2000.00 | 1200.00 | YASEES ASSOCIATES
3.00 | Dismantling and taking away of W.C. ,flushing cistern ,urinal Pan ,Urinal partition ,Wash basin etc., of all sizes including disposal of dismantled materials i/c malba all complete as per directions of Engineer-in- Charge. | 22.00 | each | 100.00 | 366.00 | 8052.00 | 500.00 | 11000.00 | 300.00 | 6600.00 | 6600.00 | SHAJIKUMAR SKSINTERIORS
4.00 | Dismantling and taking away of flushing cistern of all types (C.I./PVC/Vitrious China) including stacking of useful materials near the site and disposal of unserviceable materials upto all lead. | 6.00 | each | 100.00 | 921.00 | 5526.00 | 250.00 | 1500.00 | 300.00 | 1800.00 | 1500.00 | SHREE DESIGNERS
5.00 | Dismantling and taking away angle valve, Health faucet, Pillar cock, Bib cock, Bottle trap etc., in toilets as per the directions of EIC. | 45.00 | each | 100.00 | 200.00 | 9000.00 | 110.00 | 4950.00 | 90.00 | 4050.00 | 4050.00 | SHAJIKUMAR SKSINTERIORS
6.00 | Dismantling and taking away of doors, windows and clerestory windows (steel or wood or pvc) shutter including chowkhats, architrave, holdfasts etc. complete and stacking upto all lead: of area 3 sq. metres and below | 13.00 | each | 100.00 | 323.00 | 4199.00 | 350.00 | 4550.00 | 210.00 | 2730.00 | 2730.00 | SHAJIKUMAR SKSINTERIORS
7.00 | Dismantling granite slab laid in cement mortar including stacking of serviceable material and disposal of unserviceable material with all leads and lifts. | 4.00 | sqm | 100.00 | 240.00 | 960.00 | 613.00 | 2452.00 | 250.00 | 1000.00 | 960.00 | YASEES ASSOCIATES
8.00 | Dismantling and taking away G.I. pipes (Internal work) including chipping taking out the pipes, manually/ by mechanical means including stacking of pipes upto all lead as per direction of Engineer-in-charge : 15 mm to 40 mm nominal bore | 100.00 | m | 100.00 | 133.00 | 13300.00 | 120.00 | 12000.00 | 70.00 | 7000.00 | 7000.00 | SHAJIKUMAR SKSINTERIORS
9.00 | Demolishing R.C.C. work manually/ by mechanical means including stacking of steel bars and disposal of unserviceable material within 50 metres lead as per direction of Engineer - in- charge. | 1.00 | cum | 100.00 | 3600.00 | 3600.00 | 3800.00 | 3800.00 | 3000.00 | 3000.00 | 3000.00 | SHAJIKUMAR SKSINTERIORS
10.00 | Demolishing brick work manually/ by mechanical means including stacking of serviceable material and disposal of unserviceable material within 50 metres lead as per direction of Engineer-in-charge.: In cement mortar | 1.00 | cum | 100.00 | 1840.00 | 1840.00 | 3800.00 | 3800.00 | 2700.00 | 2700.00 | 1840.00 | YASEES ASSOCIATES
11.00 | Chipping of unsound/weak concrete material from slabs, beams, columns etc. with manual Chisel and/ or by standard power driven percussion type or of approved make including tapering of all edges, making square shoulders of cavities including cleaning the exposed concrete surface and reinforcement with wire brushes etc. and disposal of debris for all lead and lifts all complete as per direction of Engineer-In-Charge: 25 mm average thickness | 7.00 | sqm | 100.00 | 1425.00 | 9975.00 | 150.00 | 1050.00 | 700.00 | 4900.00 | 1050.00 | SHREE DESIGNERS
12.00 | Cleaning of reinforcement from rust from the reinforcing bars to give it a total rust free steel surface by using alkaline chemical rust remover of approved make with paint brush and removing loose particles after 24 hours of its application with wire brush and thoroughly washing with water and allowing it to dry, all complete as per direction of Engineer-In-Charge.: Bars upto 12 mm diameter | 50.00 | metre | 100.00 | 26.40 | 1320.00 | 150.00 | 7500.00 | 90.00 | 4500.00 | 1320.00 | YASEES ASSOCIATES
13.00 | Providing, mixing and applying bonding coat of approved adhesive on chipped portion of RCC as per specifications and direction of Engineer-In-charge complete in all respect.: SBR Polymer (@10% of cement weight) modified cementitious bond coat @ 2.2 kg cement per sqm of surface area mixed with specified proportion of approved polymer | 7.00 | sqm | 100.00 | 650.00 | 4550.00 | 550.00 | 3850.00 | 1800.00 | 12600.00 | 3850.00 | SHREE DESIGNERS
14.00 | Providing, mixing and applying SBR polymer (of approved make) modified Cement mortar in proportion of 1:4 (1 cement: 4 graded coarse sand with polymer minimum 2% by wt. of cement used) as per specifications and directions of Engineer-in-charge. Note: Measurement and payment: The pre-measurement of thickness shall be done just after the surface preparation is completed and Payment under this item shall be made only after proper wet curing has been done and surface has been satisfactorily evaluated by sounding / tapping with a blunt metal instrument and/or the 75 mm size cube crushing strength at the end of 28 days to be not less than 30 N/Sqmm2).: 12 mm average thickness. | 7.00 | sqm | 100.00 | 700.00 | 4900.00 | 550.00 | 3850.00 | 1800.00 | 12600.00 | 3850.00 | SHREE DESIGNERS
15.00 | Providing and fixing 18 mm thick gang saw cut, mirror polished, premoulded and prepolished, machine cut for kitchen platforms, vanity counters, window sills, facias and similar locations of required size, approved shade, colour and texture laid over 20 mm thick base cement mortar 1:4 (1 cement : 4 coarse sand), joints treated with white cement, mixed with matching pigment, epoxy touch ups, including rubbing, curing, moulding and polishing of edges to give high gloss finish etc. complete at all levels.: Granite stone slab of colour black, Cherry/Ruby red: Area of slab over 0.50 sqm | 5.00 | sqm | 100.00 | 4659.00 | 23295.00 | 5700.00 | 28500.00 | 6300.00 | 31500.00 | 23295.00 | YASEES ASSOCIATES
16.00 | Providing edge moulding to 18 mm thick marble stone counters, Vanities etc., including machine polishing to edge to give high gloss finish etc. complete as per design approved by Engineer-in-Charge.: Granite work | 15.00 | metre | 100.00 | 231.00 | 3465.00 | 350.00 | 5250.00 | 500.00 | 7500.00 | 3465.00 | YASEES ASSOCIATES
17.00 | Extra for providing opening of required size & shape for wash basin/ kitchen sink in kitchen platform, vanity counter and similar location in marble/ Granite/ stone work, including necessary holes for pillar taps etc. including moulding, rubbing and polishing of cut edges etc. complete. | 6.00 | each | 100.00 | 566.00 | 3396.00 | 1091.00 | 6546.00 | 12000.00 | 72000.00 | 3396.00 | YASEES ASSOCIATES
18.00 | Providing and fixing Chlorinated Polyvinyl Chloride (CPVC) pipes, having thermal stability for hot & cold water supply, including all CPVC plain & brass threaded fittings and fixing the pipe with clamps at 1.00 m spacing. This includes jointing of pipes & fittings with one step CPVC solvent cement and the cost of cutting chases and making good the same including testing of joints complete as per direction of Engineer in Charge. Concealed work, including cutting chases and making good the walls etc.: 20 mm nominal dia Pipes | 20.00 | metre | 100.00 | 439.00 | 8780.00 | 464.00 | 9280.00 | 430.00 | 8600.00 | 8600.00 | SHAJIKUMAR SKSINTERIORS
19.00 | Providing and fixing Chlorinated Polyvinyl Chloride (CPVC) pipes, having thermal stability for hot & cold water supply, including all CPVC plain & brass threaded fittings and fixing the pipe with clamps at 1.00 m spacing. This includes jointing of pipes & fittings with one step CPVC solvent cement and the cost of cutting chases and making good the same including testing of joints complete as per direction of Engineer in Charge. Concealed work, including cutting chases and making good the walls etc.: 25 mm nominal dia Pipes | 100.00 | metre | 100.00 | 546.00 | 54600.00 | 573.00 | 57300.00 | 540.00 | 54000.00 | 54000.00 | SHAJIKUMAR SKSINTERIORS
20.00 | Providing and fixing Chlorinated Polyvinyl Chloride (CPVC) pipes, having thermal stability for hot & cold water supply, including all CPVC plain & brass threaded fittings and fixing the pipe with clamps at 1.00 m spacing. This includes jointing of pipes & fittings with one step CPVC solvent cement and the cost of cutting chases and making good the same including testing of joints complete as per direction of Engineer in Charge. Concealed work, including cutting chases and making good the walls etc.: 32 mm nominal dia Pipes | 10.00 | metre | 100.00 | 705.60 | 7056.00 | 710.00 | 7100.00 | 630.00 | 6300.00 | 6300.00 | SHAJIKUMAR SKSINTERIORS
21.00 | Providing and laying Vitrified tiles in different sizes (thickness to be specified by manufacturer), with water absorption less than 0.08 % and conforming to I.S. 15622, of approved make, in all colours & shade, in skirting, dados, riser of steps, over 12 mm thick bed of cement mortar 1:3 (1 cement: 3 coarse sand), jointing with grey cement slurry @ 3.3 kg/ sqm including grouting the joint with white cement & matching pigments etc. complete.: Size of Tile 600x600 mm | 160.00 | sqm | 100.00 | 1440.00 | 230400.00 | 1725.00 | 276000.00 | 2700.00 | 432000.00 | 230400.00 | YASEES ASSOCIATES
22.00 | Providing and laying Vitrified tiles in floor in different sizes (thickness to be specified by the manufacturer) with water absorption less than 0.08% and conforming to IS:15622, of approved brand & manufacturer, in all colours and shade, laid on 20 mm thick cement mortar 1:4 (1 cement: 4 coarse sand) jointing with grey cement slurry @3.3 kg/sqm including grouting the joints with white cement and matching pigments etc. The tiles must be cut with the zero chipping diamond cutter only . Laying of tiles will be done with the notch trowel, plier, wedge, clips of required thickness, leveling system and rubber mallet for placing the tiles ently and easily. Glazed Vitrified tiles Matt/Antiskid finish of size | 50.00 | sqm | 100.00 | 1440.00 | 72000.00 | 1910.00 | 95500.00 | 2700.00 | 135000.00 | 72000.00 | YASEES ASSOCIATES
23.00 | Applying priming coats with primer of approved brand and manufacture, having low VOC (Volatile Organic Compound ) content. : With water thinnable cement primer on wall surface having VOC content less than 50 grams/litre | 100.00 | sqm | 100.00 | 74.00 | 7400.00 | 77.00 | 7700.00 | 90.00 | 9000.00 | 7400.00 | YASEES ASSOCIATES
24.00 | Wall painting with acrylic emulsion paint, having VOC (Volatile Organic Compound ) content less than 50 grams/ litre, of approved brand and manufacture, including applying additional coats wherever required, to achieve even shade and colour. : Two coats. | 100.00 | sqm | 100.00 | 135.00 | 13500.00 | 137.00 | 13700.00 | 180.00 | 18000.00 | 13500.00 | YASEES ASSOCIATES
25.00 | Providing and fixing white vitreous china pedestal type water closet (European type W.C. pan) with seat and lid, 10 litre low level white P.V.C. flushing cistern, including flush pipe, with manually controlled device (handle lever), conforming to IS : 7231, with all fittings and fixtures complete, including cutting and making good the walls and floors wherever required : W.C. pan with ISI marked white solid plastic seat and lid | 6.00 | each | 100.00 | 7011.00 | 42066.00 | 9823.00 | 58938.00 | 9900.00 | 59400.00 | 42066.00 | YASEES ASSOCIATES
26.00 | Providing and laying unplasticised PVC (6 kgf/cm2) in sewer line, vent pipe conforming to IS 13592 type B . as per standards as directed by EIC with required adhesive special etc. complete as per the direction of Engineer-in-charge.The rate is inclusive of cutting, finishing etc., with required slope as per the direction of Engineer-in-charge : 110mm dia | 110.00 | metre | 100.00 | 577.00 | 63470.00 | 886.00 | 97460.00 | 1400.00 | 154000.00 | 63470.00 | YASEES ASSOCIATES
27.00 | Providing and fixing CP Brass 32 mm size Bottle Trap of approved quality & make and as per the direction of Engineer-in-charge. | 14.00 | each | 100.00 | 2250.00 | 31500.00 | 2455.00 | 34370.00 | 2300.00 | 32200.00 | 31500.00 | YASEES ASSOCIATES
28.00 | Providing and fixing white vitreous china flat back or wall corner type lipped front urinal basin of 430x260x350 mm or 340x410x265 mm sizes respectively. | 4.00 | each | 100.00 | 3000.00 | 12000.00 | 6276.00 | 25104.00 | 7200.00 | 28800.00 | 12000.00 | YASEES ASSOCIATES
29.00 | Providing and fixing PTMT 15 mm Urinal spreader size 95x69x100 mm with 1/2” BSP thread and shapes, weighing not less than 60 gms. | 4.00 | each | 100.00 | 175.00 | 700.00 | 2046.00 | 8184.00 | 900.00 | 3600.00 | 700.00 | YASEES ASSOCIATES
30.00 | Providing and fixing stone slab with table rubbed, edges rounded and polished, of size 75x50 cm deep and 1.8 cm thick, fixed in urinal partitions by cutting a chase of appropriate width with chase cutter and embedding the stone in the chase with epoxy grout or with cement concrete 1:2:4 (1 cement : 2 coarse sand : 4 graded stone aggregate 6 mm nominal size) as per direction of Engineer-in-charge and finished smooth.: Granite Stone of approved shade | 1.00 | sqm | 100.00 | 4500.00 | 4500.00 | 8186.00 | 8186.00 | 5000.00 | 5000.00 | 4500.00 | YASEES ASSOCIATES
31.00 | Providing and fixing wash basin with C.I. brackets, 15 mm C.P. brass pillar taps, 32 mm C.P. brass waste of standard pattern, including painting of fittings and brackets, cutting and making good the walls wherever require: White Vitreous China Wash basin size 630x450 mm with a single 15 mm C.P. brass pillar tap | 10.00 | each | 100.00 | 8000.00 | 80000.00 | 7504.00 | 75040.00 | 9900.00 | 99000.00 | 75040.00 | SHREE DESIGNERS
32.00 | Providing and fixing brass two way bib cock of approved quality : 15 mm nominal bore | 6.00 | each | 100.00 | 1500.00 | 9000.00 | 2046.60 | 12279.60 | 3200.00 | 19200.00 | 9000.00 | YASEES ASSOCIATES
33.00 | Providing and fixing health faucet model ALD-CHR-577 Jaquar or equivalent of any other approved make and quality conforming to IS standards with 1m hose as per the direction of EIC | 6.00 | each | 100.00 | 1142.00 | 6852.00 | 3547.44 | 21284.64 | 3200.00 | 19200.00 | 6852.00 | YASEES ASSOCIATES
34.00 | Providing and fixing C.P. brass angle valve for basin mixer and geyser points of approved quality conforming to IS:8931 : 15mm nominal bore | 20.00 | each | 100.00 | 750.00 | 15000.00 | 1500.84 | 30016.80 | 900.00 | 18000.00 | 15000.00 | YASEES ASSOCIATES
35.00 | Providing and fixing mirror of superior glass (of approved quality) and of required shape and size with plastic moulded frame of approved make and shade with 6 mm thick hard board backing : Rectangular shape 453x357 mm | 10.00 | each | 100.00 | 1250.00 | 12500.00 | 1091.52 | 10915.20 | 4500.00 | 45000.00 | 10915.20 | SHREE DESIGNERS
36.00 | Providing and fixing PTMT grating of approved quality and colour.: Rectangular type with openable circular lid: 150 mm nominal size square 100 mm diameter of the inner hinged round grating | 14.00 | each | 100.00 | 150.00 | 2100.00 | 614.00 | 8596.00 | 900.00 | 12600.00 | 2100.00 | YASEES ASSOCIATES
37.00 | Providing and fixing unplasticised P.V.C. connection pipe with PTMT Nuts, collar and bush of approved quality and colour. 15 mm nominal bore with 30cm length | 20.00 | each | 100.00 | 150.00 | 3000.00 | 341.00 | 6820.00 | 700.00 | 14000.00 | 3000.00 | YASEES ASSOCIATES
38.00 | Providing and fixing aluminium work for doors, windows, ventilators and partitions with extruded built up standard tubular sections/ appropriate Z sections and other sections of approved make conforming to IS: 733 and IS: 1285, fixing with dash fasteners of required dia and size, including necessary filling up the gaps at junctions, i.e. at top, bottom and sides with required EPDM rubber/ neoprene gasket etc. Aluminium sections shall be smooth, rust free, straight, mitred and jointed mechanically wherever required including cleat angle, Aluminium snap beading for glazing / panelling, C.P. brass / stainless steel screws, all complete as per architectural drawings and the directions of Engineer-in-charge. (Glazing, paneling and dash fasteners to be paid for separately) : For fixed portion: Powder coated aluminium (minimum thickness of powder coating 50 micron) | 130.00 | kg | 100.00 | 535.00 | 69550.00 | 751.00 | 97630.00 | 1000.00 | 130000.00 | 69550.00 | YASEES ASSOCIATES
39.00 | Providing and fixing aluminium work for doors, windows, ventilators and partitions with extruded built up standard tubular sections/ appropriate Z sections and other sections of approved make conforming to IS: 733 and IS: 1285, fixing with dash fasteners of required dia and size, including necessary filling up the gaps at junctions, i.e. at top, bottom and sides with required EPDM rubber/ neoprene gasket etc. Aluminium sections shall be smooth, rust free, straight, mitred and jointed mechanically wherever required including cleat angle, Aluminium snap beading for glazing / panelling, C.P. brass / stainless steel screws, all complete as per architectural drawings and the directions of Engineer-in-charge. (Glazing, paneling and dash fasteners to be paid for separately) : 'For shutters of doors, windows & ventilators including providing and fixing hinges/ pivots and making provision for fixing of fittings wherever required including the cost of EPDM rubber / neoprene gasket required (Fittings shall be paid for separately): Powder coated aluminium (minimum thickness of powder coating 50 micron) | 120.00 | kg | 100.00 | 615.00 | 73800.00 | 886.00 | 106320.00 | 1000.00 | 120000.00 | 73800.00 | YASEES ASSOCIATES
40.00 | Providing and fixing 12 mm thick prelaminated particle board flat pressed three layer or graded wood particle board conforming to IS: 12823 Grade l Type ll, in panelling fixed in aluminum doors, windows shutters and partition frames with C.P. brass / stainless steel screws etc. complete as per architectural drawings and directions of engineer-in-charge.: Pre-laminated particle board with decorative lamination on both sides | 30.00 | sqm | 100.00 | 1500.00 | 45000.00 | 1125.00 | 33750.00 | 1200.00 | 36000.00 | 33750.00 | SHREE DESIGNERS
41.00 | Providing and fixing aluminium handles, ISI marked, anodised (anodic coating not less than grade AC 10 as per IS : 1868) transparent or dyed to required colour or shade, with necessary screws etc. complete : 125 mm | 26.00 | each | 100.00 | 175.00 | 4550.00 | 341.00 | 8866.00 | 300.00 | 7800.00 | 4550.00 | YASEES ASSOCIATES
42.00 | Providing and fixing aluminium tower bolts, ISI marked, anodised (anodic coating not less than grade AC 10 as per IS : 1868 ) transparent or dyed to required colour or shade, with necessary screws etc. complete : 150x10 mm | 26.00 | each | 100.00 | 150.00 | 3900.00 | 204.00 | 5304.00 | 300.00 | 7800.00 | 3900.00 | YASEES ASSOCIATES
43.00 | Providing and fixing aluminium extruded section body tubular type universal hydraulic door closer (having brand logo with ISi, IS : 3564, embossed on the body, door weight upto 36 kg to 80 kg and door width from 701 mm to 1000 mm), with double speed adjustment with necessary accessories and screws etc. complete. | 7.00 | each | 100.00 | 1756.00 | 12292.00 | 1637.58 | 11463.06 | 3600.00 | 25200.00 | 11463.06 | SHREE DESIGNERS
44.00 | Providing and fixing Aluminum extruded members (Box Tube) as per the approved shop drawing prepared based on the actual situation at site accommodating cables, lines etc passing through the wall and clammed to wall etc ,with continuous aluminium member as far as possible for cladding the Aluminum Composite Panel. Aluminum member shall be fixed into masonry wall/ RCC member/ steel structures with bracket/ clamps and it shall be of chromicized finish aluminum. All fastening straps, nuts & bolts, rivets, washers/other fastening materials shall be of nonmagnetic stainless steel and aluminum brackets shall be considered for ACP/ACM cladding with standard dimension and after the site survey etc complete as per the approved shop drawing /mock up and as per the direction of Engineer-In Charge . | 6000.00 | kg | 100.00 | 645.00 | 3870000.00 | 645.00 | 3870000.00 | 900.00 | 5400000.00 | 3870000.00 | YASEES ASSOCIATES, SHREE DESIGNERS
45.00 | Providing and fixing 4mm thick Aluminum Composite Panels (ACP)/ Aluminum Composite Material (ACM) of grade 5005 alloy & fire retardant (FR} grade mineral filled inorganic core of compliance to A2-s1,d0 for cladding of columns, walls, jambs, sills, projected area/ fascia, ceiling, decorative cladding on any surface to any profile and shape (pan shape) of required colour and shade as approved by the Engineer-in-Charge, using stainless steel screws, nuts, bolts, washers, cleats, weather silicone sealant, backer rods etc. at horizontally/ vertically/ sloped/ curved/ circular etc. for all heights and levels as per the specifications. Base frame work for ACP/ACM cladding is payable under the relevant aluminum items. | 600.00 | sqm | 100.00 | 4290.00 | 2574000.00 | 5100.00 | 3060000.00 | 4500.00 | 2700000.00 | 2574000.00 | YASEES ASSOCIATES
| Total in Figures |  |  |  |  | 7443864.00 |  | 8173455.30 |  | 9833180.00
Lowest Amount Quoted BY: YASEES ASSOCIATES(7443864.00)

## BOQ Summary
BOQ Summary Details Tender Title: Special Repairs to Tech Block Fire Station and other Buildings in Operational Area at Coimbatore international Airport.SH-Renovation of Existing ATC Building at Coimbatore International Airport Tender ID: 2026_AAI_274095_1
Sheet Name | Sl.No | Bidder Name | Amount | Bid Rank
BoQ1 | 1 | YASEES ASSOCIATES (BID ID -1014423) | 7443864.00 | L1
| 2 | SHREE DESIGNERS (BID ID -1015314) | 8173455.30 | L2
| 3 | SHAJIKUMAR SKSINTERIORS (BID ID -1018217) | 9833180.00 | L3