## BoQ1
Government eProcurement System Created By: Anitha K R Created Date/Time: 12-May-2026 10:22 AM Tender Title: Providing Double Gate System at Gate No 1 at Calicut Airport Tender ID: 2026_AAI_274237_1
Tender Inviting Authority: <Senior Manager [Engg-C], Engineering Wing, AAI, Calicut International Airport-673647>
Name of Work:<Providing Double Gate System at Gate No 1 at Calicut Airport. SH: Civil Works>
Contract No: <2026_AAI_274237>
SCHEDULE OF WORK / ITEM(S)
Sl.No | Description of Work / Item(s) | No.of Qty | Units | Estimated Rate | YASEES ASSOCIATES (GSTN-32ADRPY2271K2ZY) BID ID -1014429 |  | S K SINGHAL (GSTN-09AAYFS0724P1ZA) BID ID -1014929 |  | IGNOTEC ENGINEERS LLP (GSTN-NA) BID ID -1016531
[5 empty] | Rate | Amount | Rate | Amount | Rate | Amount | L1 Amount | L1 Vendor
1.00 | Carriage of materials By Mechanical Transport including loading,unloading and stacking. Earth to a lead of 1 km | 310.00 | Cum |  | 300.00 | 93000.00 | 900.00 | 279000.00 | 368.00 | 114080.00 | 93000.00 | YASEES ASSOCIATES
2.00 | Earth work in surface excavation not exceeding 30 cm in depth but exceeding 1.5 m in width as well as 10 sqm on plan including getting out and disposal of excavated earth upto 50 m and lift upto 1.5 m, as directed by Engineer-in- Charge: All kinds of soil | 360.00 | Sqm |  | 225.00 | 81000.00 | 120.00 | 43200.00 | 368.00 | 132480.00 | 43200.00 | S K SINGHAL
3.00 | Earth work in excavation by mechanical means (Hydraulic excavator) / manual means in foundation trenches or drains (not exceeding 1.5 m in width or 10 sqm on plan), including dressing of sides and ramming of bottoms, for all lift, including getting out the excavated soil and disposal of surplus excavated soil as directed, within a lead of 50 m. All kinds of soil | 10.00 | Cum |  | 325.00 | 3250.00 | 150.00 | 1500.00 | 368.00 | 3680.00 | 1500.00 | S K SINGHAL
4.00 | Earth work in excavation by mechanical means (Hydraulic excavator) / manual means in foundation trenches or drains (not exceeding 1.5 m in width or 10 sqm on plan), including dressing of sides and ramming of bottoms, for all lift, including getting out the excavated soil and disposal of surplus excavated soil as directed, within a lead of 50 m. All kinds of soil | 220.00 | Cum |  | 325.00 | 71500.00 | 250.00 | 55000.00 | 368.00 | 80960.00 | 55000.00 | S K SINGHAL
5.00 | Filling available excavated earth (excluding rock) in trenches, plinth, sides of foundations etc. in layers not exceeding 20cm in depth, consolidating each deposited layer by ramming and watering, lead up to 50 m and lift upto 1.5 m. | 20.00 | Cum |  | 325.00 | 6500.00 | 200.00 | 4000.00 | 368.00 | 7360.00 | 4000.00 | S K SINGHAL
6.00 | Providing and laying in position cement concrete of specified grade excluding the cost of centering and shuttering - All work up to plinth level: 1:4:8 (1 Cement : 4 coarse sand (zone-III) derived from natural sources : 8 graded stone aggregate 40 mm nominal size derived from natural sources) | 116.00 | Cum |  | 7589.00 | 880324.00 | 5850.00 | 678600.00 | 7356.00 | 853296.00 | 678600.00 | S K SINGHAL
7.00 | Providing and laying in position ready mixed or site batched design mix cement concrete for plain cement concrete work; using coarse aggregate and fine aggregate derived from natural sources, Portland Pozzolana/Ordinary Portland /Portland Slag cement, admixtures in recommended proportions as per IS:9103 to accelerate / retard setting of concrete, to improve durability and workability without impairing strength; including pumping of concrete to site of laying, curing, carriage for all leads; but excluding the cost of centering, shuttering and finishing as per direction of the engineer-in-charge; for the following grades of concrete. Note: Extra cement up to 10% of the minimum specified cement content in design mix shall be payable separately. In case the cement content in design mix is more than 110% of the minimum specified cement content, the contractor shall have discretion to either re-design the mix or bear the cost of extra cement. All works upto plinth level : Concrete of M10 grade with minimum cement content of 220 kg /cum | 130.00 | Cum |  | 7600.00 | 988000.00 | 6800.00 | 884000.00 | 7356.00 | 956280.00 | 884000.00 | S K SINGHAL
8.00 | Reinforced cement concrete work in beams, suspended floors, roofs having slope up to 15° landings, balconies, shelves, chajjas, lintels, bands, plain window sills, staircases and spiral stair cases above plinth level up to floor five level, excluding the cost of centering, shuttering, finishing and reinforcement with 1:1.5:3 (1 cement : 1.5 coarse sand(zone-III) derived from natural sources : 3 graded stone aggregate 20 mm nominal size derived from natural sources). | 4.00 | Cum |  | 12426.00 | 49704.00 | 8000.00 | 32000.00 | 11034.00 | 44136.00 | 32000.00 | S K SINGHAL
9.00 | Centering and shuttering including strutting, propping etc. and removal of form for: Foundations, footings, bases of columns, etc. for mass concrete | 240.00 | Sqm |  | 376.00 | 90240.00 | 400.00 | 96000.00 | 613.00 | 147120.00 | 90240.00 | YASEES ASSOCIATES
10.00 | Centering and shuttering including strutting, propping etc. and removal of form for: Lintels, beams, plinth beams, girders, bressumers and cantilevers | 160.00 | Sqm |  | 664.00 | 106240.00 | 600.00 | 96000.00 | 858.00 | 137280.00 | 96000.00 | S K SINGHAL
11.00 | Centering and shuttering including strutting, propping etc. and removal of form for Columns, Pillars, Piers, Abutments, Posts and Struts | 60.00 | Sqm |  | 884.00 | 53040.00 | 650.00 | 39000.00 | 858.00 | 51480.00 | 39000.00 | S K SINGHAL
12.00 | Steel reinforcement for R.C.C. work including straightening, cutting,bending, placing in position and binding all complete upto plinth levelThermo-Mechanically Treated bars of grade Fe-500D or more | 7025.00 | Kg |  | 112.00 | 786800.00 | 86.50 | 607662.50 | 141.00 | 990525.00 | 607662.50 | S K SINGHAL
13.00 | Steel reinforcement for R.C.C. work including straightening, cutting, bending, placing in position and binding all complete above plinth level. Thermo-Mechanically Treated bars of grade Fe-500D or more | 600.00 | Kg |  | 112.00 | 67200.00 | 88.00 | 52800.00 | 141.00 | 84600.00 | 52800.00 | S K SINGHAL
14.00 | Providing and laying in position ready mixed or site batched design mix cement concrete for reinforced cement concrete work; using coarse aggregate and fine aggregate derived from natural sources, Portland Pozzolana / Ordinary Portland /Portland Slag cement, admixtures in recommended proportions as per IS: 9103 to accelerate / retard setting of concrete, to improve durability and workability without impairing strength; including pumping of concrete to site of laying, curing, carriage for all leads; but excluding the cost of centering, shuttering, finishing and reinforcement as per direction of the engineer-in-charge; for the following grades of concrete. Note: Extra cement up to 10% of the minimum specified cement content in design mix shall be payable separately. In case the cement content in design mix is more than 110% of the specified minimum cement content, the contractor shall have discretion to either re-design the mix or bear the cost of extra cement - All works upto plinth level . Concrete of M25 grade with minimum cement content of 330 kg /cum | 80.00 | Cum |  | 10193.00 | 815440.00 | 7700.00 | 616000.00 | 8766.00 | 701280.00 | 616000.00 | S K SINGHAL
15.00 | Providing and laying in position ready mixed or site batched design mix cement concrete for reinforced cement concrete work; using coarse aggregate and fine aggregate derived from natural sources, Portland Pozzolana / Ordinary Portland /Portland Slag cement, admixtures in recommended proportions as per IS: 9103 to accelerate / retard setting of concrete, to improve durability and workability without impairing strength; including pumping of concrete to site of laying, curing, carriage for all leads; but excluding the cost of centering, shuttering, finishing and reinforcement as per direction of the engineer-in-charge; for the following grades of concrete. Note: Extra cement up to 10% of the minimum specified cement content in design mix shall be payable separately. In case the cement content in design mix is more than 110% of the specified minimum cement content, the contractor shall have discretion to either re-design the mix or bear the cost of extra cement. - All works above plinth level upto floor V level . Concrete of M25 grade with minimum cement content of 330 kg /cum | 10.00 | Cum |  | 11613.00 | 116130.00 | 8000.00 | 80000.00 | 8766.00 | 87660.00 | 80000.00 | S K SINGHAL
16.00 | Add for using extra cement in the items of design mix over and above the specified cement content therein. | 70.00 | Qtl |  | 1100.00 | 77000.00 | 800.00 | 56000.00 | 735.00 | 51450.00 | 51450.00 | IGNOTEC ENGINEERS LLP
17.00 | Structural steel work riveted, bolted or welded in built up sections, trusses and framed work, including cutting, hoisting, fixing in position and applying a priming coat of approved steel primer all complete. | 3810.00 | Kg |  | 125.00 | 476250.00 | 120.00 | 457200.00 | 153.00 | 582930.00 | 457200.00 | S K SINGHAL
18.00 | Steel work in built up tubular (round, square or rectangular hollow tubes etc.) trusses etc., including cutting, hoisting, fixing in position and applying a priming coat of approved steel primer, including welding and bolted with special shaped washers etc. complete. Hot finished welded type tubes | 29700.00 | Kg |  | 135.00 | 4009500.00 | 122.00 | 3623400.00 | 169.00 | 5019300.00 | 3623400.00 | S K SINGHAL
19.00 | Providing and fixing mild steel round holding down bolts with nuts and washer plates complete. | 70.00 | Kg |  | 126.00 | 8820.00 | 150.00 | 10500.00 | 153.00 | 10710.00 | 8820.00 | YASEES ASSOCIATES
20.00 | Chequered terrazo tiles 22 mm thick with graded marble chips of size up to 6 mm in floors, jointed with neat cement slurry mixed with pigment to match the shade of the tiles, including rubbing and polishing complete, on 20 mm thick bed of cement mortar 1:4 (1 cement :4 coarse sand) : Medium shade pigment using 50% white cement, 50% ordinary cement. | 15.00 | Sqm |  | 1333.00 | 19995.00 | 1500.00 | 22500.00 | 1743.00 | 26145.00 | 19995.00 | YASEES ASSOCIATES
21.00 | Providing and laying vitrified floor tiles in different sizes (thickness to bespecified by the manufacturer) with water absorption less than 0.08%and conforming to IS: 15622, of approved make, in all colours and shades,laid on 20mm thick cement mortar 1:4 (1 cement : 4 coarse sand),jointing with grey cement slurry @ 3.3 kg/ sqm including grouting thejoints with white cement and matching pigments etc., complete. Size of tile 600 x 600 mm | 70.00 | Sqm |  | 1706.00 | 119420.00 | 1450.00 | 101500.00 | 1030.00 | 72100.00 | 72100.00 | IGNOTEC ENGINEERS LLP
22.00 | Providing and laying Vitrified tiles in different sizes (thickness to be specified by manufacturer), with water absorption less than 0.08 % and conforming to I.S. 15622, of approved make, in all colours & shade, in skirting, riser of steps, over 12 mm thick bed of cement mortar 1:3 (1 cement: 3 coarse sand), jointing with grey cement slurry @ 3.3 kg/ sqm including grouting the joint with white cement & matching pigments etc. complete. Size of Tile 600 x 600 mm | 7.00 | Sqm |  | 1348.00 | 9436.00 | 1550.00 | 10850.00 | 1471.00 | 10297.00 | 9436.00 | YASEES ASSOCIATES
23.00 | Extra for providing and fixing wind ties of 40 x 6 mm flat iron section. | 680.00 | Mtr |  | 197.00 | 133960.00 | 250.00 | 170000.00 | 310.00 | 210800.00 | 133960.00 | YASEES ASSOCIATES
24.00 | Providing and fixing on wall face unplasticised Rigid PVC rain water pipes conforming to IS : 13592 Type A, including jointing with seal ring conforming to IS : 5382, leaving 10 mm gap for thermal expansion, (i) Single socketed pipes. 110 mm diameter | 120.00 | Mtr |  | 377.00 | 45240.00 | 400.00 | 48000.00 | 736.00 | 88320.00 | 45240.00 | YASEES ASSOCIATES
25.00 | Providing and fixing on wall face unplasticised - PVC moulded fittings/ accessories for unplasticised Rigid PVC rain water pipes conforming to IS : 13592 Type A, including jointing with seal ring conforming to IS : 5382, leaving 10 mm gap for thermal expansion.Coupler 110 mm | 23.00 | Each |  | 144.00 | 3312.00 | 450.00 | 10350.00 | 380.00 | 8740.00 | 3312.00 | YASEES ASSOCIATES
26.00 | Providing and fixing on wall face unplasticised - PVC moulded fittings/ accessories for unplasticised Rigid PVC rain water pipes conforming to IS : 13592 Type A, including jointing with seal ring conforming to IS : 5382, leaving 10 mm gap for thermal expansion.Shoe (Plain) 110 mm | 23.00 | Each |  | 272.00 | 6256.00 | 450.00 | 10350.00 | 613.00 | 14099.00 | 6256.00 | YASEES ASSOCIATES
27.00 | Providing and fixing false ceiling at all height including providing and fixing of frame work made of special sections, power pressed from M.S. sheets and galvanized with zinc coating of 120 gms/sqm (both side inclusive) as per IS : 277 and consisting of angle cleats of size 25 mm wide x 1.6 mm thick with flanges of 27 mm and 37mm, at 1200 mm centre to centre, one flange fixed to the ceiling with dash fastener 12.5 mm dia x 50mm long with 6mm dia bolts, other flange of cleat fixed to the angle hangers of 25x10x0.50 mm of required length with nuts & bolts of required size and other end of angle hanger fixed with intermediate G.I. channels 45x15x0.9 mm running at the spacing of 1200 mm centre to centre, to which the ceiling section 0.5 mm thick bottom wedge of 80 mm with tapered flanges of 26 mm each having lips of 10.5 mm, at 450 mm centre to centre,shall be fixed in a direction perpendicular to G.I. intermediate channel with connecting clips made out of 2.64 mm dia x 230 mm long G.I.wire at every junction, including fixing perimeter channels 0.5 mm thick 27 mm high having flanges of 20 mm and 30 mm long, theperimeter of ceiling fixed to wall/partition with the help of rawl plugsat 450 mm centre, with 25mm long dry wall screws @ 230 mm interval, including fixing of gypsum board to ceiling section and perimeter channel with the help of dry wall screws of size 3.5 x 25 mm at 230 mm c/c, including jointing and finishing to a flush finish of tapered and square edges of the board with recommended jointingcompound , jointing tapes , finishing with jointing compound in 3layers covering upto 150 mm on both sides of joint and two coats of primer suitable for board, all as per manufacturer's specification and also including the cost of making openings for light fittings, grills, diffusers, cutouts made with frame of perimeter channels suitably fixed, all complete as per drawings, specification and direction of the Engineer in Charge but excluding the cost of painting with; : 12.5 mm thick tapered edge gypsum moisture resistant board. | 100.00 | Sqm |  | 1548.00 | 154800.00 | 1600.00 | 160000.00 | 858.00 | 85800.00 | 85800.00 | IGNOTEC ENGINEERS LLP
28.00 | Providing and fixing precoated galvanised iron profile sheets (size, shape and pitch of corrugation as approved by Engineer-in-charge) 0.50 mm (+ 0.05 %) total coated thickness with zinc coating 120 grams per sqm as per IS: 277, in 240 mpa steel grade, 5-7 micronsepoxy primer on both side of the sheet and polyester top coat 15-18 microns. Sheet should have protective guard film of 25 microns minimum to avoid scratches during transportation and should be supplied in single length upto 12 metre or as desired by Engineerin-charge. The sheet shall be fixed using self drilling /self tapping screws of size (5.5x 55 mm) with EPDM seal, complete upto any pitch in horizontal/ vertical or curved surfaces, excluding the cost of purlins, rafters and trusses and including cutting to size and shape wherever required | 1200.00 | Sqm |  | 1050.00 | 1260000.00 | 900.00 | 1080000.00 | 858.00 | 1029600.00 | 1029600.00 | IGNOTEC ENGINEERS LLP
29.00 | Providing and fixing precoated galvanised steel sheet roofing accessories 0.50 mm (+0.05 %) total coated thickness, Zinc coating 120 grams per sqm as per IS: 277, in 240 mpa steel grade, 5-7 microns epoxy primer on both side of the sheet and polyester top coat 15-18 microns using self drilling/ self tapping screws complete : Ridges plain (500 - 600mm) | 50.00 | Mtr |  | 1227.00 | 61350.00 | 950.00 | 47500.00 | 245.00 | 12250.00 | 12250.00 | IGNOTEC ENGINEERS LLP
30.00 | Providing and fixing precoated galvanised steel sheet roofing accessories 0.50 mm (+0.05 %) total coated thickness, Zinc coating 120 grams per sqm as per IS: 277, in 240 mpa steel grade, 5-7 microns epoxy primer on both side of the sheet and polyester top coat 15-18 microns using self drilling/ self tapping screws complete : Gutter (600 mm over all girth) | 120.00 | Mtr |  | 1352.00 | 162240.00 | 350.00 | 42000.00 | 1349.00 | 161880.00 | 42000.00 | S K SINGHAL
31.00 | 12 mm cement plaster of mix :1:6 (1 cement: 6 fine sand) | 590.00 | Sqm |  | 323.00 | 190570.00 | 330.00 | 194700.00 | 208.00 | 122720.00 | 122720.00 | IGNOTEC ENGINEERS LLP
32.00 | Finishing walls with Acrylic Smooth exterior paint of required shade : New work (Two or more coat applied @ 1.67 ltr/10 sqm over and including priming coat of exterior primer applied @ 2.20 kg/10 sqm) | 360.00 | Sqm |  | 194.00 | 69840.00 | 120.00 | 43200.00 | 197.00 | 70920.00 | 43200.00 | S K SINGHAL
33.00 | Painting with synthetic enamel paint of approved brand and manufacture to give an even shade: | 1840.00 | Sqm |  | 194.00 | 356960.00 | 120.00 | 220800.00 | 191.00 | 351440.00 | 220800.00 | S K SINGHAL
34.00 | Wall painting with acrylic emulsion paint, having VOC (Volatile Organic Compound) content less than 50 grams/ litre, of approved brand and manufacture, including applying additional coats wherever required, to achieve even shade and colour. Two coats | 100.00 | Sqm |  | 137.00 | 13700.00 | 120.00 | 12000.00 | 169.00 | 16900.00 | 12000.00 | S K SINGHAL
35.00 | Applying priming coats with primer of approved brand and manufacture, having low VOC (Volatile organic compound) content. With water thinnable cement primer on wall surface having VOC content less than 50 grams per litre. | 100.00 | Sqm |  | 71.00 | 7100.00 | 55.00 | 5500.00 | 91.00 | 9100.00 | 5500.00 | S K SINGHAL
36.00 | Demolishing cement concrete manually/ by mechanical means including disposal of material within 50 metres lead as per direction of Engineer - in - charge.Nominal concrete 1:3:6 or richer mix (i/c equivalent design mix) | 2.00 | Cum |  | 2041.00 | 4082.00 | 2350.00 | 4700.00 | 2985.00 | 5970.00 | 4082.00 | YASEES ASSOCIATES
37.00 | Demolishing cement concrete manually/ by mechanical means including disposal of material within 50 metres lead as per direction of Engineer - in - charge.Nominal concrete 1:4:8 or leaner mix (i/c equivalent design mix) | 2.00 | Cum |  | 1345.00 | 2690.00 | 2000.00 | 4000.00 | 1843.00 | 3686.00 | 2690.00 | YASEES ASSOCIATES
38.00 | Demolishing R.C.C. work manually/ by mechanical means including stacking of steel bars and disposal of unserviceable material within 50 metres lead as per direction of Engineer - in- charge. | 2.00 | Cum |  | 3420.00 | 6840.00 | 2500.00 | 5000.00 | 4354.00 | 8708.00 | 5000.00 | S K SINGHAL
39.00 | Extra for cutting reinforcement bars manually/ by mechanical means in R.C.C. or R.B. work (Payment shall be made on the cross sectional area of R.C.C. or R.B. work) as per direction of Engineer-in-charge. | 2.00 | Sqm |  | 194.00 | 388.00 | 400.00 | 800.00 | 1406.00 | 2812.00 | 388.00 | YASEES ASSOCIATES
40.00 | Demolishing stone rubble masonry manually/ by mechanical means including stacking of serviceable material and disposal of unserviceable material within 50 metres lead as per direction of Engineer-in-charge : | 10.00 | Cum |  | 1362.00 | 13620.00 | 500.00 | 5000.00 | 3015.00 | 30150.00 | 5000.00 | S K SINGHAL
41.00 | Dismantling doors, windows and clerestory windows (steel or wood) shutter including howkhats, architrave, holdfasts etc. complete and stacking within 50 metres lead :Of area 3 sq. metres and below. | 3.00 | Each |  | 376.00 | 1128.00 | 500.00 | 1500.00 | 450.00 | 1350.00 | 1128.00 | YASEES ASSOCIATES
42.00 | Providing and fixing concertina coil fencing with punched tape concertina coil 600 mm dia 10 metre openable length ( total length 90 m), having 50 nos rounds per 6 metre length, upto 3 m height of wall with existing angle iron ‘Y’ shaped placed 2.4m or 3.00 m apart and with 9 horizontal R.B.T. reinforced barbed wire, stud tied with G.I. staples and G.I. clips to retain horizontal, including necessary bolts or G.I. barbed wire tied to angle iron, all complete as per direction of Engineer-in-charge, with reinforced barbed tape(R.B.T.) / Spring core (2.5 mm thick) wire of high tensile strength of 165 kg/ sq. mm with tape (0.52 mm thick) and weight 43.478 gm/ metre (cost of M.S. angle, C.C. blocks shall be paid separately) | 60.00 | Mtr |  | 1050.00 | 63000.00 | 800.00 | 48000.00 | 695.00 | 41700.00 | 41700.00 | IGNOTEC ENGINEERS LLP
43.00 | Taking out existing CC interlocking paver blocks from footpath/ central verge, including removal of rubbish etc., disposal of unserviceable material to the dumping ground, for which payment shall be made separately and stacking of serviceable material within 50 metre lead as per direction of Engineer-in-Charge. | 35.00 | Sqm |  | 136.00 | 4760.00 | 150.00 | 5250.00 | 184.00 | 6440.00 | 4760.00 | YASEES ASSOCIATES
44.00 | Providing and laying factory made chamfered edge Cement Concrete paver blocks in footpath, parks, lawns, drive ways or light traffic parking etc, of required strength, thickness & size/ shape, made by table vibratory method using PU mould, laid in required colour & pattern over 50mm thick compacted bed of sand, compacting and proper embedding/laying of inter locking paver blocks into the sand bedding layer through vibratory compaction by using plate vibrator, filling the joints with sand and cutting of paver blocks as per required size and pattern, finishing and sweeping extra sand. complete all as per direction of Engineer-in-Charge.80 mm thick C.C. paver block of M-35 grade with approved colour design and pattern. | 460.00 | Sqm |  | 1281.00 | 589260.00 | 1125.00 | 517500.00 | 1312.00 | 603520.00 | 517500.00 | S K SINGHAL
45.00 | Providing and fixing aluminium work for doors, windows, ventilators and partitions with extruded built up standard tubular sections/ appropriate Z sections and other sections of approved make conforming to IS: 733 and IS: 1285, fixing with dash fasteners of required dia and size, including necessary filling up the gaps at junctions, i.e. at top, bottom and sides with required EPDM rubber/ neoprene gasket etc. Aluminium sections shall be smooth, rust free, straight, mitred and jointed mechanically wherever required including cleat angle, Aluminium snap beading for glazing / paneling, C.P. brass / stainless steel screws, all complete as per architectural drawings and the directions of Engineer-in-charge. (Glazing, paneling and dash fasteners to be paid for separately) : For fixed portion Powder coated aluminium (minimum thickness of powder coating 50 micron) | 120.00 | Kg |  | 606.00 | 72720.00 | 600.00 | 72000.00 | 651.00 | 78120.00 | 72000.00 | S K SINGHAL
46.00 | Providing and fixing aluminium work for doors, windows, ventilators and partitions with extruded built up standard tubular sections/ appropriate Z sections and other sections of approved make conforming to IS: 733 and IS: 1285, fixing with dash fasteners of required dia and size, including necessary filling up the gaps at junctions, i.e. at top, bottom and sides with required EPDM rubber/ neoprene gasket etc. Aluminium sections shall be smooth, rust free, straight, mitred and jointed mechanically wherever required including cleat angle, Aluminium snap beading for glazing / paneling, C.P brass / stainless steel screws, all complete as per architectural drawings and the directions of Engineer-in-charge. (Glazing, paneling and dash fasteners to be paid for separately) : For shutters of doors, windows & ventilators including providing and fixing hinges/ pivots and making provision for fixing of fittings wherever required including the cost of EPDM rubber / neoprene gasket required (Fittings shall be paid for separately) Powder coated aluminium (minimum thickness of powder coating 50 micron) | 130.00 | Kg |  | 699.00 | 90870.00 | 625.00 | 81250.00 | 778.00 | 101140.00 | 81250.00 | S K SINGHAL
47.00 | Providing and fixing 12 mm thick prelaminated particle board flat pressed three layer or graded wood particle board conforming to IS: 12823 Grade l Type ll, in panelling fixed in aluminum doors, windows shutters and partition frames with C.P. brass / stainless steel screws etc. complete as per architectural drawings and directions of engineerin-charge. Pre-laminated particle board with decorative lamination on both sides | 5.00 | Sqm |  | 1238.00 | 6190.00 | 1600.00 | 8000.00 | 1367.00 | 6835.00 | 6190.00 | YASEES ASSOCIATES
48.00 | Providing and fixing glazing in aluminium door, window, ventilator shutters and partitions etc. with EPDM rubber / neoprene gasket etc. complete as per the architectural drawings and the directions of engineer-in-charge . (Cost of aluminium snap beading shall be paid in basic item): With float glass panes of 5 mm thickness (weight not less than 12.50 kg/sqm) | 11.00 | Sqm |  | 1362.00 | 14982.00 | 1260.00 | 13860.00 | 1845.00 | 20295.00 | 13860.00 | S K SINGHAL
49.00 | Cement concrete block masonry with cement concrete blocks with cement mortar 1 : 6 (1 cement : 6 coarse sand) including dressing of sides etc. complete as per the direction of Engineer in charge Up to plinth level. | 20.00 | Cum |  | 8293.00 | 165860.00 | 7600.00 | 152000.00 | 9035.00 | 180700.00 | 152000.00 | S K SINGHAL
50.00 | Cement concrete block masonry with cement concrete blocks with cement mortar 1 : 6 (1 cement : 6 coarse sand) including dressing of sides etc. complete as per the direction of Engineer in charge Above plinth level. | 40.00 | Cum |  | 9045.00 | 361800.00 | 7800.00 | 312000.00 | 9639.00 | 385560.00 | 312000.00 | S K SINGHAL
51.00 | Dismantling laterite masonry work upto and above plinth level manually/ by mechanical means including stacking of serviceable material and disposal of unserviceable material within 50 metres lead as per direction of Engineer-in-charge. In cement mortar. | 20.00 | Cum |  | 1345.00 | 26900.00 | 2500.00 | 50000.00 | 1839.00 | 36780.00 | 26900.00 | YASEES ASSOCIATES
52.00 | Providing and fixing of 1 mm thick high quality White HDPE uv stabilized Nylon net with maximum opening size of 10mm x 10mm below at any level roofing sheet with necessary screws /hooks/tie bar etc as per the direction of Engineer in Charge . | 560.00 | Sqm |  | 130.00 | 72800.00 | 400.00 | 224000.00 | 135.00 | 75600.00 | 72800.00 | YASEES ASSOCIATES
| Total in Figures |  |  |  |  | 12892007.00 |  | 11395972.50 |  | 13937084.00
Lowest Amount Quoted BY: S K SINGHAL(11395972.50)

## BOQ Summary
BOQ Summary Details Tender Title: Providing Double Gate System at Gate No 1 at Calicut Airport Tender ID: 2026_AAI_274237_1
Sheet Name | Sl.No | Bidder Name | Amount | Bid Rank
BoQ1 | 1 | S K SINGHAL (BID ID -1014929) | 11395972.50 | L1
| 2 | YASEES ASSOCIATES (BID ID -1014429) | 12892007.00 | L2
| 3 | IGNOTEC ENGINEERS LLP (BID ID -1016531) | 13937084.00 | L3