## BoQ1
Government eProcurement System Created By: Chandrashver Singh Created Date/Time: 27-May-2026 05:22 PM Tender Title: Construction of New Integrated Terminal Building, Apron, Link Taxiways, Control Tower cum Technical Block etc. at Imphal International Airport. SH- Provision of Baggage Handling System including Operations and AICMC at Imphal Airport Tender ID: 2026_AAI_274302_1
Tender Inviting Authority: Sr. Manager (E-E), CHQ- NER
Name of Work: Construction of a New Integrated Terminal Building, Apron, Link Taxiways, Control Tower cum Technical Block etc. at Imphal International Airport, Imphal. SH: Provision of Baggage Handling System
Contract No: 2026_AAI_274302_1
SCHEDULE OF WORK / ITEM(S)
Sl.No | Description of Work / Item(s) | No.of Qty | Units | Estimated Rate | DElite System Engineering (India) Pvt. Ltd. (GSTN-NA) BID ID -1017683 |  | Fox Solutions Private Limited (GSTN-NA) BID ID -1010346
[5 empty] | Rate | Amount | Rate | Amount | L1 Amount | L1 Vendor
1.00 | Arrival baggage handling system Design, supply, installation, testing and commissioning of heavy duty endless slat type flat arrival carousal having nominal useful width of 1000 mm, having rubber slats black in colour with smooth top of PVC/PU/Rubber slats, antistatic, flame retardent conveyor height as per OEM standard and speed of 24-30 mtr. / min. The Carousel shall be suitable for live loading capacity of 35 Kg per linear meter with die cast aluminum chain block friction type suitable capacity friction drive unit complete with overlapping slats with slat carrier, finished chain track, framework, tension adjustment device, inner & outer side steel covering, toe kick plate (only from outside periphery of carousal), infill duly covered with synthetic carpet of approved shade with openable cover for ease of maintenance, necessary cables (including the cable for tapping power from the nearest switch provided by AAI) & wires for power and controls for synchronizing the operation of carousal with rolling shutter, hooter, etc, cutting & drilling of the holes/ grounding the frame structures / equipment, earthing, connections /interconnections etc. complete as required and as per enclosed specifications. The approximate loop length as per attached layout shall be as under: (a) 80 Mtr. (approximate) - 1 No. (b) 72 Mtr. (approximate) - 2 No. NOTE: i) Electro-mechanical components including drive unit & its all connected accessories, wiring etc. of Carousal Loop shall be designed & selected suitable for Conveyor loop length. ii) Loop length shall be measured along with Centre line and paid on linear meter. | 224.00 | Mtr |  | 79300.00 | 17763200.00 | 99836.39 | 22363351.36 | 17763200.00 | DElite System Engineering (India) Pvt. Ltd.
2.00 | Control panel for arrival baggage handling system Design, manufacture, supply, installation testing and commissioning of MV panel (TTA) of form 3 B complying IEC 61439 in cubical construction, dust and vermin proof of minimum IP 54, free standing, floor/ wall mounted with suitable frame work, indoor type, suitable for operation on 415 V, 3 phase 4 wire 50 Hz, AC supply system. The compartmentalized panel shall be fabricated from 2 mm (+/- 10 %) thick CRCA sheet steel framework, door covers & partition shall be as per OEM standard and gland plate of 3 mm. thick (minimum), powder coated in approved shade after minimum 7 tank process complete with AI. bus bars of high conductivity, SMC bus bar supports with short circuit withstand capacity of 35 KA for 1 sec, interconnections from main bus bar to switchgears with required size of copper conductor cable / aluminum strips, neutral links, copper earth bar of size 25 mm. x 5 mm. at the rear with 2 nos. stud, throughout the length of panel, control wiring with PVC insulated FRLSH copper conductor cable / wires, cable alleys with top and bottom entry facility having cable gland plate , necessary metering, protection & indications and mounted with following switchgears, controls, sensors, auto/ manual switches, etc as required as per enclosed specification complete in all respect with provision for Integration with BMS System to meet the functional requirement of Arrival BHS system. Incomer FP MCCB of required rating suitable for 90 M (Appox) loop length loads, 36 KA with with Microprocessor release for O/C, S/C , O/V, U/V , Earth fault protections & rotary handle on door with mechanical lock arrangement – 1 No. Rating of MCCB shall be so selected that only about 80% of its full current carrying capacity is utilized for meeting the total requirement of the specific application
2.01 | Instruments & Indications: - Multifunction meter with communication port & rated CTs of 1 Amp output suitable to read - A, V, PF, Hz, KW, KVA, KVAr, KWh, KVArh, average and maximum values, maximum demand values, THD on current and Voltages, Individual harmonics up to 31st level complete – 1 set - R-Y-B phase LED indicating lamps protected with MCBs - Protection: i) Single Phase Protection ii) Phase reversal protection iii) Under voltage protection, iv) Over load Protection, v) Earth Fualt Protection. - Surge Protection Device: type 1 +2, capable to discharge lightning impulse current 10/350 microsecond L-N/N-E= 25KA/ 100KA with incomer switch. Busbar - Rated TPN Al busbar and auxiliary bus section(s) complete as required. Out going - MPCB of suitable current rating & breaking capacity of 10 KA for friction drive motor(s) of arrival carousal loop with VFD / soft starter. - MPCB of suitable current rating & breaking capacity of 10 KA for each motor of rolling shutter with starter and interlocking with conveyor & limit switches / sensors, Auto-manual switches, separate push button for UP /DOWN, etc. - Emergency stop: Provision shall be made in panel & at three or more as per system requirement on 40mm dia SS Pole at suitable location i/c associated wirings & conduiting & connections etc. complete as per site requirement. other locations for carousel in the passenger baggage claim area. - Alarm / Time delay: Provision for time delay start, duly interconnected with buzzer and start the sequence of carousel. -Interlock & Logic: A programmable logic to meet the operational requirement shall be worked out got approved from Engineer-in-charge. Required number of sensors and other control devices shall be provided to meet the functional logical operation of conveyor along with sequential operation of feeder conveyors as required. NOTE :Control panel shall be suitable for 90M (approx.) loop carousal. | 3.00 | Job |  | 539825.00 | 1619475.00 | 1116450.00 | 3349350.00 | 1619475.00 | DElite System Engineering (India) Pvt. Ltd.
3.00 | Departure Baggage Conveyor System Integrated Weighing Conveyor Design, supply, installation, testing and commissioning of following sizes heavy duty weighing scale conveyor with LCD display type weighing scale with 4 Nos. high resolutions load cells of capacity 200Kg. fitted in conveyor frame structure of height as per system design of OEM and functional requirement and the other end suitably sloped for easy flow of baggage at design speed within 21-30 mtr./min. The conveyor unit shall consist of 2 ply PVC rough top belt having useful width 650mm (min.), pulley fitted with bearing in pillow blocks, return rollers, galvanized or epoxy coated mild steel sheet slider bed, SS side guards, suitable capacity drive unit, etc. including all electrical switchgears components, Controls, cabling / wiring & its connections / interconnections, cutting & drilling of holes/ grouting the structure / equipment, earthing, calibration & certifications of weighing scale, etc. complete as required and as per enclosed specifications. The LCD display shall be provided in Check-in-Counters console - one at passenger side and one for the operator along with supply and installation of foot operated ON / OFF switch with necessary wiring/ cabling and its connections / interconnections, etc.complete as required. (a) Length - 1200 mm (minimum) | 34.00 | Job |  | 253760.00 | 8627840.00 | 283269.42 | 9631160.28 | 8627840.00 | DElite System Engineering (India) Pvt. Ltd.
4.00 | Despatch Conveyor Design, supply, installation, testing & commissioning of following sizes heavy duty Despatch conveyor complete with 2 ply carcass PVC smooth top type belt (Diamond cut Belt of 7.5 mm thickness is also acceptable) suitable for live loading capacity of 35 kg per linear meter having useful belt width & frame structure to match with that of integrated weighing conveyor and to meet functional requirement, suitably sloped for easy transfer of baggage from one section to adjoining section within the speed as per system design of OEM and functional requirement. The despatch section unit shall consist of galvanized or epoxy coated mild steel sheet slider bed, drive pulley, tension adjustment device, frame and supports, Trim / fascia covering / finishing, head and tail pulley, return rollers, side wall / guard, Vertical baggage guide / tripping device with control logic including all electrical switchgears components, cabling / wiring & its connections / interconnections, Controls, cutting & drilling of holes/ grouting the structure/ equipment, earthing, etc. complete as required and as per enclosed specifications. (a) Length – 1200 mm (minimum) | 34.00 | Job |  | 174460.00 | 5931640.00 | 283269.42 | 9631160.28 | 5931640.00 | DElite System Engineering (India) Pvt. Ltd.
5.00 | Take away conveyor system Design, supply installation, testing and commissioning of heavy duty take away conveyor loop(s) having useful belt width of 1000mm with suitable frame structure of height minimum 400 mm from finished floor level except certain specific condition and 2 ply carcass PVC smooth top very low friction type belt. The loop(s) shall be designed for live loading capacity of 35 Kg. per linear mtr within a selected speed from 21-30 mtr. / min. The take away conveyor loop shall consist of galvanized or epoxy coated mild steel sheet slider bed, drive unit, tension adjustment device, frame supports & cross members, support spacing, Trim / fascia covering / finishing, drive pulley, head & tail pulley, take up pulley & snub rollers, return rollers, vertical baggage guide / tripping device side wall / Guard complete, control logic & protection including all electrical switchgears components, cabling/ wiring& its connections / interconnections, Controls, cutting & drilling of holes/ grouting the structure/ equipment, earthing,etc. complete as required and as per enclosed specifications. Take away conveyor loop shall be in section(s) as per system design and as per Indicative layout drawing attached. | 117.00 | Mtr |  | 80886.00 | 9463662.00 | 78217.00 | 9151389.00 | 9151389.00 | Fox Solutions Private Limited
6.00 | Control panel for departure conveyor system Design, manufacture, supply, installation, testing and commissioning of MV panel (TTA) of form 3 B complying IEC 61439 in cubical construction, dust and vermin proof of minimum IP 54, free standing, floor mounted, indoor type, suitable for operation on 415V, 3-phase 4 wire, 50 Hz, AC supply system. The compartmentalized panel shall be fabricated from 2 mm (+/- 10 %) thick CRCA sheet steel of framework, door covers & partition shall be as per OEM standard and gland plate of 3 mm. thick (minimum), powder coated in approved shade after minimum 7 tank process, complete with AI. bus bars of high conductivity, SMC bus bar supports with short circuit withstand capacity of 35 KA for 1 sec, interconnections from main bus bar to switchgears with required size of copper conductor cable / aluminum strips, neutral links, copper earth bar of size 25 mm. x 5 mm. at the rear with 2 Nos. stud, throughout the length of panel, control wiring with PVC insulated FRLSH copper conductor cable / wires, cable alleys with top and bottom entry facility having cable gland plate, necessary metering, protection & indications and mounted with following switchgears, controls, sensors, auto/ manual switches, etc. as required as per enclosed specifications to meet the functional requirement of BHS system.
6.01 | MV panel for departure system shall be designed& selected suitable for extending the feeder loads for– a) Take away conveyor loops as per layout of main Terminal building; b) Despatch conveyor units – 34 Nos. c) Weighing conveyor units – 34 Nos. d) Rolling shutter- 1 No. e) Other load like hooters, controls, etc. f) Provision of mimic display of BHS layout. g) Any other load as per system design and to meet functional requirements. Incomer FP MCCB of required rating of above loads, 36 KA with microprocessor release for O/C, S/C ,O/V, Earth Fualt protections & rotary handle on door with mechanical lock arrangement – 1 No. Rating of MCCB shall be so selected that only about 80% of its full current carrying capacity is utilized for meeting the total requirement of the specific application. Instruments&Indications : - Multifunction meter with communication port & rated CTs of 1 Amp output suitable to read - A, V, PF, Hz, KW, KVA, KVAr, KWh, KVArh, average and maximum values, maximum demand values, THD on current and Voltages, Individual harmonics up to 31st level complete – 1 set - R-Y-B phase LED indicating lamps protected with MCBs - Protection:i) Single Phase Protection ii) Phase reversal protection iii) Under voltage protection - Surge Protection Device : Type 1+2, capable to discharge lightning impulse current 10/350 microsec L-N/N-E= 25KA/ 100KA with incomer switch.
6.02 | Busbar - Rated TPN Aluminum busbar and auxiliary bus section(s), complete as required. Out going - MPCB of suitable current rating & breaking capacity of 10 KA for each motor of take away conveyor loop with starter. - MPCB of suitable current rating & breaking capacity of 10 KA for each motor of rolling shutter with starter and interlocking with conveyor & limit switches / sensors, Auto-manual switches, separate push button for UP /DOWN, etc. - MPCB of suitable current rating & breaking capacity of 10 KA for each motor of weighing scale conveyor & despatch conveyor with starter. - Provision of control switches & logic with emergency stops, Interlock & PLC based Logic control, sensors, auto manual switches, Alarm & time delay start duly interconnected with buzzer and start the sequence of carousel complete with provision for Integration with BMS System. - Control panel should have provision towards add on switch gears, controls, cabling, wirings, etc. to extend power to weigh-scale, despatch & take away conveyor suitable for two nos. additional Check-in- counters in future. - Mimic display of complete departure conveyor system including future expansion. Note: Panel should be compatible for future SCADA Provision. | 1.00 | Job |  | 6012143.00 | 6012143.00 | 4503015.00 | 4503015.00 | 4503015.00 | Fox Solutions Private Limited
7.00 | Gravity roller conveyor Design, Supply, installation, testing & commissioning of gravity rollers of required length suitable for live loading capacity of 35 kg per linear meter with 60 / 50 mm pitch / dia or as per manufacturer's recommendation. The conveyor frame section over all width shall be as per Layout/ to match with adjacent conveyor with rollers, supports, cutting & drilling of holes / grouting the structure / equipment complete as required and as per enclosed specifications. Height of the gravity roller conveyor shall suitably have matched and sloped. | 6.00 | Mtr |  | 39650.00 | 237900.00 | 37215.00 | 223290.00 | 223290.00 | Fox Solutions Private Limited
8.00 | Draught Curtain Supply, installation, testing & commissioning of draught curtain cover for opening of conveyer belt of suitable size fabricated with minimum 3mm thick PVC / Nylon Rubber flaps and fixed by SS flat strip in the opening etc. complete as required and as per enclosed specifications (For Arrival &Departure) | 7.00 | Job |  | 13481.00 | 94367.00 | 13058.74 | 91411.18 | 91411.18 | Fox Solutions Private Limited
9.00 | Rolling Shutter Supply, installation, testing & commissioning of electrically operated rolling shutter with arrangement for auto and manual operation( from both sides – inside as well as from outside) to suit to the opening in wall / fabricated frame structure of the building with suitable rated tubular geared motor directly coupled to the shaft of the shutter, limit switches or sensors, interlock with conveyor starter, guide channels , wiring, earthing, connection / interconnection, fixing with anchoring, painting etc. complete as required and as per enclosed specifications.(For Arrival & Departure) | 8.00 | Job |  | 87230.00 | 697840.00 | 132620.86 | 1060966.88 | 697840.00 | DElite System Engineering (India) Pvt. Ltd.
10.00 | 90° Power Curve with inner useful belt width of minimum 1000mm between side walls along with drive unit.for system I & II. | 2.00 | Each |  | 729560.00 | 1459120.00 | 635811.80 | 1271623.60 | 1271623.60 | Fox Solutions Private Limited
11.00 | Total of SITC Works (A)
12.00 | Annual Operation and Comprehensive Maintenance Contract Operation and Routine Maintenance: Annual Operation and routine maintenance of complete BHS System (with 34 checkin Counters, Departure and Arrival Conveyor) by providing requisite man-power, tools, consumables and technical support etc. during operations as specified in SCC, Technical Specification and particular specifications of operation & AICMC complete in all respect. Rate for Two (2) shift operation (One shift consisting of 2 nos Skilled and 2 nos. Unskilled (Helper) in 8 Hours / day for all days including Sundays & Holidays)
12.01 | First year ( During DLP) | 1.00 | Year |  | 2101895.59 | 2101896.00 | 2481299.23 | 2481299.00 | 2101896.00 | DElite System Engineering (India) Pvt. Ltd.
12.02 | Second year ( During DLP) | 1.00 | Year |  | 2172098.99 | 2172099.00 | 2564174.73 | 2564175.00 | 2172099.00 | DElite System Engineering (India) Pvt. Ltd.
12.03 | Third year | 1.00 | Year |  | 2244647.47 | 2244647.00 | 2649818.61 | 2649819.00 | 2244647.00 | DElite System Engineering (India) Pvt. Ltd.
12.04 | Fourth year | 1.00 | Year |  | 2319618.73 | 2319619.00 | 2738322.59 | 2738323.00 | 2319619.00 | DElite System Engineering (India) Pvt. Ltd.
12.05 | Fifth year | 1.00 | Year |  | 2397094.28 | 2397094.00 | 2829782.91 | 2829783.00 | 2397094.00 | DElite System Engineering (India) Pvt. Ltd.
12.06 | Sixth year | 1.00 | Year |  | 2477157.20 | 2477157.00 | 2924297.62 | 2924298.00 | 2477157.00 | DElite System Engineering (India) Pvt. Ltd.
12.07 | Seventh year | 1.00 | Year |  | 2559894.39 | 2559894.00 | 3021969.33 | 3021969.00 | 2559894.00 | DElite System Engineering (India) Pvt. Ltd.
12.08 | Eighth year | 1.00 | Year |  | 2645395.08 | 2645395.00 | 3122903.36 | 3122903.00 | 2645395.00 | DElite System Engineering (India) Pvt. Ltd.
12.09 | Ninth year | 1.00 | Year |  | 2733751.56 | 2733752.00 | 3227208.66 | 3227209.00 | 2733752.00 | DElite System Engineering (India) Pvt. Ltd.
12.10 | Tenth year | 1.00 | Year |  | 2825059.21 | 2825059.00 | 3334997.84 | 3334998.00 | 2825059.00 | DElite System Engineering (India) Pvt. Ltd.
13.00 | Total of O&M (B)
14.00 | All inclusive Comprehensive Maintenance Contract (AICMC): AICMC after DLP of two years of complete Non-inline BHS System (with 34 checkin Counters, Departure and Arrival Conveyors etc) along with all its Electrical and Mechanical accessories by providing requisite man-power, all required spares, tools, consumables, preventive & corrective maintenance and technical support as specified in SCC, Technical Specification and particular specifications of Operation & AICMC complete in all respect.
14.01 | First year after DLP | 1.00 | Year |  | 1845919.61 | 1845920.00 | 2179118.19 | 2179118.00 | 1845920.00 | DElite System Engineering (India) Pvt. Ltd.
14.02 | Second year after DLP | 1.00 | Year |  | 2655677.05 | 2655677.00 | 3135041.27 | 3135041.00 | 2655677.00 | DElite System Engineering (India) Pvt. Ltd.
14.03 | Third year after DLP | 1.00 | Year |  | 2818468.70 | 2818469.00 | 3327217.71 | 3327218.00 | 2818469.00 | DElite System Engineering (India) Pvt. Ltd.
14.04 | Fourth year after DLP | 1.00 | Year |  | 2987520.52 | 2987521.00 | 3526784.30 | 3526784.00 | 2987521.00 | DElite System Engineering (India) Pvt. Ltd.
14.05 | Fifth year after DLP | 1.00 | Year |  | 3787211.73 | 3787212.00 | 4470824.15 | 4470824.00 | 3787212.00 | DElite System Engineering (India) Pvt. Ltd.
14.06 | Sixth year after DLP | 1.00 | Year |  | 3977187.62 | 3977188.00 | 4695091.73 | 4695092.00 | 3977188.00 | DElite System Engineering (India) Pvt. Ltd.
14.07 | Seventh year after DLP | 1.00 | Year |  | 4176393.12 | 4176393.00 | 4930254.90 | 4930255.00 | 4176393.00 | DElite System Engineering (India) Pvt. Ltd.
14.08 | Eighth year after DLP | 1.00 | Year |  | 4385597.34 | 4385597.00 | 5177221.63 | 5177222.00 | 4385597.00 | DElite System Engineering (India) Pvt. Ltd.
15.00 | Total of AICMC (C)
| Total in Figures |  |  |  |  | 103017776.00 |  | 121613047.58
Lowest Amount Quoted BY: DElite System Engineering (India) Pvt. Ltd.(103017776.00)

## BOQ Summary
BOQ Summary Details Tender Title: Construction of New Integrated Terminal Building, Apron, Link Taxiways, Control Tower cum Technical Block etc. at Imphal International Airport. SH- Provision of Baggage Handling System including Operations and AICMC at Imphal Airport Tender ID: 2026_AAI_274302_1
Sheet Name | Sl.No | Bidder Name | Amount | Bid Rank
BoQ1 | 1 | DElite System Engineering (India) Pvt. Ltd. (BID ID -1017683) | 103017776.00 | L1
| 2 | Fox Solutions Private Limited (BID ID -1010346) | 121613047.58 | L2