## BoQ1
Government eProcurement System Created By: Mansing Mane Created Date/Time: 06-May-2026 04:11 PM Tender Title: Provision of ACs for IMD at DWR Building at DBAI Airport, Nagpur Tender ID: 2026_AAI_274326_1
Tender Inviting Authority: Dy. Gen. Manager (Engg-Elect), AAI, Nagpur
Name of Work :- Provision of ACs for IMD at DWR Building at DBAI Airport, Nagpur.
Contract No: Ref:- AAI/NGP/E-E/2025-26/08/AC/NIT-01 Date: 09.04.2026 (Tender ID: 2026_AAI_274326_1)
SCHEDULE OF WORK / ITEM(S)
Sl.No | Description of Work / Item(s) | No.of Qty | Units | Estimated Rate | M K ENTERPRISES (GSTN-27AMDPK7085L1ZJ) BID ID -1011858 |  | Manish Electricals (GSTN-23ABLPM9012E1ZW) BID ID -1015965 |  | Opal HVAC Services (GSTN-NA) BID ID -1009008
[5 empty] | Rate | Amount | Rate | Amount | Rate | Amount | L1 Amount | L1 Vendor
1.00 | Supply of 3.0 TR mega inverter split air conditioner having reciprocating / rotary / scroll type compressor, rated cooling capacity not less than 10540 watts, 100% copper condenser, cordless remote control, refrigerant type R-32, suitable for operation on 230 V, 50 Hz, 1-Ph AC power supply, suitable for operation in ambient temperature of range 18 - 50 Deg.C etc. complete as required. | 4.00 | Nos. | 74671.00 | 68500.00 | 274000.00 | 86500.00 | 346000.00 | 82382.00 | 329528.00 | 274000.00 | M K ENTERPRISES
2.00 | Installation, testing & commissioning of 3.0 TR mega split air conditioner by fixing indoor unit on wall/ceiling/structure and outdoor unit on floor/wall/stand including providing & fixing suitable size duly painted / powder coated M.S. / G.I. equal angle base frame (ODU Stand), fasteners, first charging of refrigerant gas i/c minor civil works and all accessories etc. complete as required. | 4.00 | Nos. | 3264.00 | 4500.00 | 18000.00 | 900.00 | 3600.00 | 2900.00 | 11600.00 | 3600.00 | Manish Electricals
3.00 | Supply & fixing of suction/discharge refrigerant copper piping for 3.0 TR mega split AC insulated with elastomeric nitrile rubber between indoor and outdoor units with suitable size of clamp / MS hanger / MS support / MS angle as per site requirement and as per technical specifications as required. | 50.00 | Metre | 1581.00 | 1030.00 | 51500.00 | 1250.00 | 62500.00 | 1900.00 | 95000.00 | 51500.00 | M K ENTERPRISES
4.00 | Providing and fixing in position of 25 mm dia. UPVC drain pipe including cutting, jointing with approved solvent cement compound etc. complete as per manufacture's specifications as required. | 50.00 | Metre | 92.00 | 75.00 | 3750.00 | 110.00 | 5500.00 | 290.00 | 14500.00 | 3750.00 | M K ENTERPRISES
5.00 | Supply & fixing of flexible PVC insulated multicore PVC sheathed, multi stranded copper conductor cable suitable for voltage grade up to 1100 volt confirming to IS-694:2010 as per list of approved makes.
5.10 | 3 CORE X 2.5 SQ.MM | 50.00 | Metre | 196.00 | 185.00 | 9250.00 | 145.00 | 7250.00 | 190.00 | 9500.00 | 7250.00 | Manish Electricals
6.00 | Dismantling of existing split air conditioners of 1.5 TR / 2.0 TR capacity & shifting the complete unit up to AAI's store or as directed by Engineer-in-charge. | 5.00 | Job | 1020.00 | 800.00 | 4000.00 | 500.00 | 2500.00 | 900.00 | 4500.00 | 2500.00 | Manish Electricals
7.00 | Re-Installation, testing & commissioning of existing 1.5 / 2.0 TR split air conditioner by fixing indoor unit on wall / ceiling / structure and outdoor unit on floor / wall / stand including dehydration, providing charging of suitable refrigerant gas with leak testing, connections etc. complete as required | 5.00 | Job | 3060.00 | 3000.00 | 15000.00 | 1200.00 | 6000.00 | 1200.00 | 6000.00 | 6000.00 | Opal HVAC Services, Manish Electricals
| Total in Figures |  |  |  |  | 375500.00 |  | 433350.00 |  | 470628.00
Lowest Amount Quoted BY: M K ENTERPRISES(375500.00)

## BOQ Summary
BOQ Summary Details Tender Title: Provision of ACs for IMD at DWR Building at DBAI Airport, Nagpur Tender ID: 2026_AAI_274326_1
Sheet Name | Sl.No | Bidder Name | Amount | Bid Rank
BoQ1 | 1 | M K ENTERPRISES (BID ID -1011858) | 375500.00 | L1
| 2 | Manish Electricals (BID ID -1015965) | 433350.00 | L2
| 3 | Opal HVAC Services (BID ID -1009008) | 470628.00 | L3