## BoQ1
Government eProcurement System Created By: Sachin Khangar Created Date/Time: 26-May-2026 02:33 PM Tender Title: SITC of Elevators at Residential Colony (New Airport Colony), Vadodara Airport. Tender ID: 2026_AAI_275925_1
Tender Inviting Authority: Joint.Gen. Manager(E-E), AAI, CA, Vadodara
Name of Work :-SITC of Elevators at Residential Colony (New Airport Colony), Vadodara Airport
Contract No:
SCHEDULE OF WORK / ITEM(S)
Sl.No | Description of Work / Item(s) | No.of Qty | Units | Estimated Rate | TRIO ELEVATORS CO (INDIA) PRIVATE LIMITED (GSTN-NA) BID ID -1022690 |  | ORBIS ELEVATOR CO LTD (GSTN-NA) BID ID -1022740
[5 empty] | Rate | Amount | Rate | Amount | L1 Amount | L1 Vendor
1.00 | SH-I :- SITC of Elevators :- Design, Supply, Installation, Testing, obtaining lift license & Commissioning of minimum 544 kg load passenger elevator having automatic center opening stainless steel(SS304) doors with vision panel & stainless steel frame (car & landing doors), suitable for 10 mtr travel height (Approx), 4 stops & 4 opening (Ground Plus Three Floor) on same side suitable for shaft size of 1850mm x 1850mm at New airport colony machine room less electic traction type passenger elevators automatic center opening door, car enclosure provided with scratch resistant finish stainless steel(SS304) panel suitable for operation on 415 V ±10%, 3 phase, 50 Hz AC supply, having AC variable valtage and variable frequency type traction control, speed of 1.00 Mtr/sec, electromagnetic brake system, Simplex full collective operations, operating panel with luminous buttons, overload warning indicator, battery operated alarm bell, ring type LED emergency light, intercom suitable for hook up to AAI's EPABX, infrared ray sensing door protection for suitable height, reverse phase relay on controller, fireman's switch at ground floor, digital car position indicator in car and landing at all floors with UP/DOWN direction, LED type light fixtures, ventilation fan complete with all accessories including automatic rescue device and suitable protocol for BMS etc. The traction motor of machine room less elevator shall be of gearless type and placed inside the elevator hoist way complete confirming to the detailed Technical specifications of Tender attached with 2 years warrantee period(Defect liability period) post commissioning and handing over of lift. (Note :- AICMC during DLP (2 Years) is included in this item) | 3.00 | Nos. |  | 1726000.00 | 5178000.00 | 1554000.00 | 4662000.00 | 4662000.00 | ORBIS ELEVATOR CO LTD
2.00 | SH-II :- Allied Electrical works:- Supply &laying of 3.5Cx50 Sqmm. XLPE insulated PVC sheathed Aluminium conductor armoured power cable of 1.1 KV grade confirming to IS 7098 (Part-I) part with up to date ammendment in pipe etc. complete as required. | 50.00 | Mtr. |  | 690.00 | 34500.00 | 500.00 | 25000.00 | 25000.00 | ORBIS ELEVATOR CO LTD
3.00 | Supply &laying of 4Cx25 Sqmm. XLPE insulated PVC sheathed Aluminium conductor armoured power cable of 1.1 KV grade confirming to IS 7098 (Part-I) with up to date ammendment in pipe etc. complete as required. | 100.00 | Mtr. |  | 460.00 | 46000.00 | 400.00 | 40000.00 | 40000.00 | ORBIS ELEVATOR CO LTD
4.00 | Feeder Pillar :- Supply, Installation, Testing and commissioning of double door, weather proof, fully compartmentalised, free standing type, duly painted outdoor type feeder pillar/control cum power panel (IP 55 protection) fabricated from 2mm thick CRCA sheet with outer door having lever type SS handle lock and having Switchgears & Accessories:- (i) 63 Amps FP MCB Incomer, (ii) four(04) nos. 40AFP MCB and two nos. 15A Power outlet Switch-socket outgoning directly connected to main bus, (vii) 2.5sqmm sizes power and control wirings with control MCB, (viii) R-Y-B indication lamp, (ix) Digital voltage and ampare meter and other required controls, switchgears and accessories required for satisfactory operation along with Earth bus, MS angle mounting legs (600 mm ), Suitable size cement concrete foundation with all around 600mm width cement concrete pdestal complete as required | 1.00 | Each |  | 74750.00 | 74750.00 | 85000.00 | 85000.00 | 74750.00 | TRIO ELEVATORS CO (INDIA) PRIVATE LIMITED
5.00 | Supplying and fixing of 4 way (4 +12), Double door surface/ recess mounting, vertical type, 415 V, TPN MCB distribution board of sheet steel, dust protected, duly powder painted, inclusive of 200 A tinned copper bus bar, common neutral link, earth bar, din bar for mounting MCBs (but without MCBs and incomer ) as required . (Note : Vertical type MCB TPDB is normally used where 3 phase outlets are required.) | 3.00 | Each |  | 4600.00 | 13800.00 | 4200.00 | 12600.00 | 12600.00 | ORBIS ELEVATOR CO LTD
6.00 | Supply and fixing 4P 40A rating, 415V,10kA, 'C' Curve, Miniatuer Circuit Breaker suitable for inductive load-of 3-phase in existing MCB DB complete with connections,testing and commissioning etc. as required. | 3.00 | Each |  | 1380.00 | 4140.00 | 2000.00 | 6000.00 | 4140.00 | TRIO ELEVATORS CO (INDIA) PRIVATE LIMITED
7.00 | Supply and fixing 4P 32A rating, 415V,10kA, 'C' Curve, Miniatuer Circuit Breaker suitable for inductive load-of 3-phase in existing MCB DB complete with connections,testing and commissioning etc. as required. | 6.00 | Each |  | 1265.00 | 7590.00 | 2000.00 | 12000.00 | 7590.00 | TRIO ELEVATORS CO (INDIA) PRIVATE LIMITED
8.00 | Wiring for light/ power plug with 2X4 sq. mm FRLS PVC insulated copper conductor single core cable in surface/ recessed medium class PVC conduit alongwith 1 No 4 sq. mm FRLS PVC insulated copper conductor single core cable for loop earthing as required.(including cutting the wall in recessed pvc conduilt) | 20.00 | Mtr. |  | 241.50 | 4830.00 | 100.00 | 2000.00 | 2000.00 | ORBIS ELEVATOR CO LTD
9.00 | Supplying and fixing suitable size GI box with modular plate and cover in FRLSont on surface or in recess, including providing and fixing 6 pin 5/6 & 15/16 amps modular socket outlet and 15/16 amps modular switch, connection etc. as required. | 14.00 | Each |  | 322.00 | 4508.00 | 500.00 | 7000.00 | 4508.00 | TRIO ELEVATORS CO (INDIA) PRIVATE LIMITED
10.00 | Supply of 9w energy efficient LED bulb with B22D bulb base, CCT >= 6500K, Output lumens > 820lm, suitable for operation on 220V-240V 50Hz. (Make: Philips, model: 929001176714 or equivalent from preffered make). | 16.00 | Each |  | 195.50 | 3128.00 | 750.00 | 12000.00 | 3128.00 | TRIO ELEVATORS CO (INDIA) PRIVATE LIMITED
11.00 | Earthing with G.I. earth pipe 4.5 metre long, 40 mm dia including accessories, and providing RCC(1:2:4) enclosure(350mm X 350mm X 350mm) with 5mm thick 300mm X 300mm MS cover plate having locking arrangement and watering pipe etc. with charcoal/ coke and salt as required. | 2.00 | Set |  | 7475.00 | 14950.00 | 6500.00 | 13000.00 | 13000.00 | ORBIS ELEVATOR CO LTD
12.00 | Providing and laying earth connection from earth electrode with 6 SWG dia G.I. Wire in 15 mm dia G.I. pipe from earth electrode including connection with G.I. thimble excavation and re-filling as required. | 10.00 | Mtr. |  | 402.50 | 4025.00 | 1500.00 | 15000.00 | 4025.00 | TRIO ELEVATORS CO (INDIA) PRIVATE LIMITED
13.00 | Providing and fixing 6 SWG dia G.I. wire on surface or in recess for loop earthing as required. | 100.00 | Mtr. |  | 103.50 | 10350.00 | 50.00 | 5000.00 | 5000.00 | ORBIS ELEVATOR CO LTD
14.00 | Earthing with G.I. earth plate 600 mm X 600 mm X 3 mm thick including accessories, and providing RCC(1:2:4) enclosure(350mm X 350mm X 350mm) with 5mm thick 300mm X 300mm MS cover plate having locking arrangement and watering pipe of 2.7 metre long etc. with charcoal/ coke and salt as required. | 6.00 | Set |  | 10350.00 | 62100.00 | 8500.00 | 51000.00 | 51000.00 | ORBIS ELEVATOR CO LTD
15.00 | Providing and fixing 25 mm X 5 mm Copper strip in 40 mm dia G.I. pipe from earth electrode including connection with G.I. nut, bolt, spring, washer excavation and re-filling etc. as required. | 35.00 | Mtr. |  | 3450.00 | 120750.00 | 450.00 | 15750.00 | 15750.00 | ORBIS ELEVATOR CO LTD
16.00 | Providing and fixing 25 mm X 5 mm Copper strip on surface or in recess for connections etc. as required. | 70.00 | Mtr. |  | 2875.00 | 201250.00 | 350.00 | 24500.00 | 24500.00 | ORBIS ELEVATOR CO LTD
17.00 | SH-III :- All Inclusive Comprehensive Maintenance Contract (AICMC) :- AICMC of 6 passenger Elevator (as per item no. 1 of SH-I) which include routine, preventive,breakdown maintenance , monthly preventive maintenance visit of trained engineer / technician, attending any number of breakown calls during the month as and when required , and repair / replacement of wornout items with minimum downtime and carrying out renewal of lifts licenses upto complete AICMC period etc. as per special conditions / specifications enclosed. For First Year After 2 year DLP (3.18% of the SITC (i.e Item no.1 rate) | 3.00 | Nos. |  | 54887.00 | 164661.00 | 49417.00 | 148251.00 | 148251.00 | ORBIS ELEVATOR CO LTD
18.00 | For Second Year After 2 year DLP (5.83% of cumulative enhancement on 1st year AICMC Cost) | 3.00 | Nos. |  | 58087.00 | 174261.00 | 52298.00 | 156894.00 | 156894.00 | ORBIS ELEVATOR CO LTD
19.00 | For Third Year After 2 year DLP (6.27% of cumulative enhancement on 2nd year AICMC Cost) | 3.00 | Nos. |  | 61729.00 | 185187.00 | 55577.00 | 166731.00 | 166731.00 | ORBIS ELEVATOR CO LTD
20.00 | For Fourth Year After 2 year DLP (6.29% of cumulative enhancement on 3rd year AICMC Cost) | 3.00 | Nos. |  | 65612.00 | 196836.00 | 59073.00 | 177219.00 | 177219.00 | ORBIS ELEVATOR CO LTD
21.00 | For Fifth Year After 2 year DLP (7.27% of cumulative enhancement on 4th year AICMC Cost) | 3.00 | Nos. |  | 70382.00 | 211146.00 | 63368.00 | 190104.00 | 190104.00 | ORBIS ELEVATOR CO LTD
22.00 | For Sixth Year After 2 year DLP (7.70% of cumulative enhancement on 5th year AICMC Cost) | 3.00 | Nos. |  | 75801.00 | 227403.00 | 68247.00 | 204741.00 | 204741.00 | ORBIS ELEVATOR CO LTD
23.00 | For Seventh Year After 2 year DLP (7.72% of cumulative enhancement on 6th year AICMC Cost) | 3.00 | Nos. |  | 81653.00 | 244959.00 | 73516.00 | 220548.00 | 220548.00 | ORBIS ELEVATOR CO LTD
24.00 | For Eighth Year After 2 year DLP (8.71% of cumulative enhancement on 7th year AICMC Cost) | 3.00 | Nos. |  | 88765.00 | 266295.00 | 79919.00 | 239757.00 | 239757.00 | ORBIS ELEVATOR CO LTD
| Total in Figures |  |  |  |  | 7455419.00 |  | 6492095.00
Lowest Amount Quoted BY: ORBIS ELEVATOR CO LTD(6492095.00)

## BOQ Summary
BOQ Summary Details Tender Title: SITC of Elevators at Residential Colony (New Airport Colony), Vadodara Airport. Tender ID: 2026_AAI_275925_1
Sheet Name | Sl.No | Bidder Name | Amount | Bid Rank
BoQ1 | 1 | ORBIS ELEVATOR CO LTD (BID ID -1022740) | 6492095.00 | L1
| 2 | TRIO ELEVATORS CO (INDIA) PRIVATE LIMITED (BID ID -1022690) | 7455419.00 | L2