## BoQ1
Government eProcurement System Created By: Vikas Kumar Tripathi Created Date/Time: 11-Jun-2026 04:51 PM Tender Title: Other Misc. Electrical works at R G Bhawan. Tender ID: 2026_AAI_276206_1
Tender Inviting Authority: Senior Manager . (Engg. – Elect)- IMU, AAI, CHQ, R.G. Bhawan, New Delhi-110003
Name of Work: Other Misc. electrical works at R G Bhawan. Sub Head : Electrical works for Digital Video Wall.
Tender ID:- ( 2026_AAI_276206 )
SCHEDULE OF WORK / ITEM(S)
Sl.No | Description of Work / Item(s) | No.of Qty | Units | Estimated Rate | NATIONAL SAFETY ENGINEERS (GSTN-07ADCPT3599E3Z6) BID ID -1028624 |  | ECS ENGINEERING PVT LTD (GSTN-09AABCE5944P1Z1) BID ID -1028653 |  | DY Infra & Projects Private Limited (GSTN-NA) BID ID -1028120 |  | M/s HI TECH ELECTRICALS (GSTN-NA) BID ID -1028652
[5 empty] | Rate | Amount | Rate | Amount | Rate | Amount | Rate | Amount | L1 Amount | L1 Vendor
1.00 | Design, Fabrication and SITC of 20 KVA, 3 Ph(Input) - 3 Ph(output), 50Hz, Online UPS System in dust and vermin proof cubicle panel duly painted and with ventilation ducts, floor mounted comprising a set of SMF 12V batteries of suitable capacity arranged in racks with terminal and all accessories, forced air cooling, back up time minimum 30 minutes and capable of giving desired output and suitable to operate inductive loads and Digital Video wall and as per the particular specifications of contract complete as required. | 1.00 | JOB |  | 680000.00 | 680000.00 | 520000.00 | 520000.00 | 556000.00 | 556000.00 | 690000.00 | 690000.00 | 520000.00 | ECS ENGINEERING PVT LTD
2.00 | Supply of 4x25sqmm sizes of XLPE insulated PVC sheathed, Copper conductor, armoured, Extruded PVC Type ST2 Outer Sheathed, power cable of 1.1 KV grade conforming to IS 7098 (Part I), 1988 amended up to date. | 150.00 | Mtr. |  | 1800.00 | 270000.00 | 1740.00 | 261000.00 | 2430.00 | 364500.00 | 359.00 | 53850.00 | 53850.00 | M/s HI TECH ELECTRICALS
3.00 | Supply of unarmoured single core Copper cable of 16 sqmm as per IS 7098 Part 1 upto date amendments. | 100.00 | Mtr. |  | 300.00 | 30000.00 | 298.00 | 29800.00 | 650.00 | 65000.00 | 1750.00 | 175000.00 | 29800.00 | ECS ENGINEERING PVT LTD
4.00 | Supply, installation, testing, Commissioning of maintenance free earthing system set(Chemical earthing) Copper bonded Earth rod of 3mtr length having the dia of 25 mm with copper coating thickness of 254 microns along with two bags(25kg) of ground Enhancement Material(GEM) with one set of H clamp and Earth pit chamber as required. | 2.00 | JOB |  | 18500.00 | 37000.00 | 12000.00 | 24000.00 | 29300.00 | 58600.00 | 19000.00 | 38000.00 | 24000.00 | ECS ENGINEERING PVT LTD
5.00 | Execution of works as per CPWD Delhi Schedule of rate (Elect.) 2022 and specification as and when reqd. percentage above or below on the rates on DSR ((Elect.) 2022-(CPWD)-Electrical items worth totalling to Rs. 50,0000/- as mentioned below (Note: Rate shall be quoted in the Indian Rupees only payment of DSR item will be released on the basis of percentage calculation of quoted amount and fixing amount of Rs. 50,000/- as clarified below: for example: if desired to quote 5% above on DSR-2022 rates, the rate column shall be filled Rs. 52,500/- if desired to quote 3 % below on DSR-2022 rates the rate column shall be filled as Rs. 48,500/- Note: i) This item is consider for works other than schedule item. ii) The payment under this item will be paid after calculation of item rate ex. GST from DSR rate. | 1.00 | JOB |  | 55000.00 | 55000.00 | 65000.00 | 65000.00 | 90000.00 | 90000.00 | 35700.00 | 35700.00 | 35700.00 | M/s HI TECH ELECTRICALS
| Total in Figures |  |  |  |  | 1072000.00 |  | 899800.00 |  | 1134100.00 |  | 992550.00
Lowest Amount Quoted BY: ECS ENGINEERING PVT LTD(899800.00)

## BOQ Summary
BOQ Summary Details Tender Title: Other Misc. Electrical works at R G Bhawan. Tender ID: 2026_AAI_276206_1
Sheet Name | Sl.No | Bidder Name | Amount | Bid Rank
BoQ1 | 1 | ECS ENGINEERING PVT LTD (BID ID -1028653) | 899800.00 | L1
| 2 | M/s HI TECH ELECTRICALS (BID ID -1028652) | 992550.00 | L2
| 3 | NATIONAL SAFETY ENGINEERS (BID ID -1028624) | 1072000.00 | L3
| 4 | DY Infra & Projects Private Limited (BID ID -1028120) | 1134100.00 | L4