## BoQ1
Government eProcurement System Created By: Pradeep B Created Date/Time: 05-Jun-2026 05:10 PM Tender Title: Provision of Ringmain for NAVAIDS at Tuticorin Airport Tender ID: 2026_AAI_276233_1
Tender Inviting Authority: DGM (E-E)
Name of Work:Provision of ring main system for NAVAIDS at Tuticorin Airport.
Contract No:
SCHEDULE OF WORK / ITEM(S)
Sl.No | Description of Work / Item(s) | No.of Qty | Units | Estimated Rate | HDC Power Systems Pvt Ltd (GSTN-33AABCH1022K1Z4) BID ID -1020233 |  | DOSHI ELECTRIC ENGG. CO. (GSTN-24AAEFD3355K1ZI) BID ID -1022431 |  | CHENNAI ENGINEERING SERVICES (GSTN-33AADFC4373K1ZH) BID ID -1023116 |  | Balaji Engineering (GSTN-33ADGPV2628A1ZV) BID ID -1023284 |  | SARASWAT ENGINEERING SERVICES (GSTN-27AAZFS6239C1ZO) BID ID -1023400 |  | Aditya Techno Products Private Limited (GSTN-09AAGCA0910L1ZS) BID ID -1023438 |  | C R ELECTRICALS (GSTN-NA) BID ID -1022116
[5 empty] | Rate | Amount | Rate | Amount | Rate | Amount | Rate | Amount | Rate | Amount | Rate | Amount | Rate | Amount | L1 Amount | L1 Vendor
1.00 | Supply of 3.5Cx400 Sq.mm | 7258.00 | Meters |  | 2533.00 | 18384514.00 | 2500.00 | 18145000.00 | 2029.00 | 14726482.00 | 2300.00 | 16693400.00 | 2270.00 | 16475660.00 | 3100.00 | 22499800.00 | 2547.60 | 18490480.80 | 14726482.00 | CHENNAI ENGINEERING SERVICES
2.00 | Laying of one number PVC insulated and PVC sheathed / XLPE power cable Above 185 sq. mm and upto 400 sq. mm | 6598.00 | Meters |  | 188.00 | 1240424.00 | 70.00 | 461860.00 | 139.00 | 917122.00 | 100.00 | 659800.00 | 135.00 | 890730.00 | 90.00 | 593820.00 | 100.00 | 659800.00 | 461860.00 | DOSHI ELECTRIC ENGG. CO.
3.00 | Supplying and Laying of HDPE pipe of 125mm OD | 9900.00 | Meters |  | 440.00 | 4356000.00 | 400.00 | 3960000.00 | 619.00 | 6128100.00 | 430.00 | 4257000.00 | 579.00 | 5732100.00 | 430.00 | 4257000.00 | 628.80 | 6225120.00 | 3960000.00 | DOSHI ELECTRIC ENGG. CO.
4.00 | Supplying and making end termination | 32.00 | Job |  | 2500.00 | 80000.00 | 1000.00 | 32000.00 | 3499.00 | 111968.00 | 1500.00 | 48000.00 | 2991.00 | 95712.00 | 1900.00 | 60800.00 | 3000.00 | 96000.00 | 32000.00 | DOSHI ELECTRIC ENGG. CO.
5.00 | Laying of HDPE pipe/cable etc by using Horizontal Drilling Method | 2.00 | Job |  | 90000.00 | 180000.00 | 30000.00 | 60000.00 | 64999.00 | 129998.00 | 40000.00 | 80000.00 | 94248.00 | 188496.00 | 12500.00 | 25000.00 | 80000.00 | 160000.00 | 25000.00 | Aditya Techno Products Private Limited
6.00 | Supply and Installation of Thermo plastic poly-carbonate Junction box | 15.00 | Job |  | 80000.00 | 1200000.00 | 80000.00 | 1200000.00 | 19999.00 | 299985.00 | 30000.00 | 450000.00 | 139577.00 | 2093655.00 | 7500.00 | 112500.00 | 81128.00 | 1216920.00 | 112500.00 | Aditya Techno Products Private Limited
7.00 | SITC of conventional type two zone Fire alarm panel having facility to connect auto dialer, working in 230V 50 Hz AC supply and having suitable battery backup for 1 hour of operation, complete as required. | 2.00 | Nos |  | 25000.00 | 50000.00 | 25000.00 | 50000.00 | 6999.00 | 13998.00 | 10000.00 | 20000.00 | 9702.00 | 19404.00 | 5500.00 | 11000.00 | 27600.00 | 55200.00 | 11000.00 | Aditya Techno Products Private Limited
8.00 | SITC of auto dialler having facility to dial atleast 6 numbers along with suitable arrangement for SIM, antenna etc complete as required. | 1.00 | Nos |  | 18750.00 | 18750.00 | 18500.00 | 18500.00 | 7999.00 | 7999.00 | 15000.00 | 15000.00 | 13328.00 | 13328.00 | 3500.00 | 3500.00 | 17100.00 | 17100.00 | 3500.00 | Aditya Techno Products Private Limited
9.00 | Supplying, installation, testing & commissioning of horn/sound cum strobe complete as required | 1.00 | Nos |  | 8750.00 | 8750.00 | 3000.00 | 3000.00 | 1999.00 | 1999.00 | 4000.00 | 4000.00 | 2084.00 | 2084.00 | 2729.00 | 2729.00 | 1800.00 | 1800.00 | 1800.00 | C R ELECTRICALS
10.00 | Supplying, installation, testing & commissioning of Multi sensing detector | 4.00 | Nos |  | 3750.00 | 15000.00 | 2200.00 | 8800.00 | 1999.00 | 7996.00 | 3500.00 | 14000.00 | 1361.00 | 5444.00 | 1200.00 | 4800.00 | 2160.00 | 8640.00 | 4800.00 | Aditya Techno Products Private Limited
11.00 | Supplying and fixing of following sizes of steel conduit 20mm | 50.00 | m |  | 140.00 | 7000.00 | 200.00 | 10000.00 | 199.00 | 9950.00 | 150.00 | 7500.00 | 175.00 | 8750.00 | 90.00 | 4500.00 | 200.00 | 10000.00 | 4500.00 | Aditya Techno Products Private Limited
12.00 | Supplying and drawing following sizes of FRLS 2X1.5 sqmm | 50.00 | m |  | 175.00 | 8750.00 | 200.00 | 10000.00 | 149.00 | 7450.00 | 200.00 | 10000.00 | 89.00 | 4450.00 | 55.00 | 2750.00 | 100.00 | 5000.00 | 2750.00 | Aditya Techno Products Private Limited
13.00 | Earth work in excavation by mechanical means (Hydraulic excavator) / manual means in foundation trenches or drains (not exceeding 1.5 m in width or 10 sqm on plan), including dressing of sides and ramming of bottoms, lift upto 1.5 m, including getting out the excavated soil and disposal of surplus excavated soil as directed, within a lead of 50 m. All kinds of soil. | 50.00 | cum |  | 2500.00 | 125000.00 | 500.00 | 25000.00 | 14999.00 | 749950.00 | 350.00 | 17500.00 | 1346.00 | 67300.00 | 410.00 | 20500.00 | 400.00 | 20000.00 | 17500.00 | Balaji Engineering
14.00 | Constructing brick masonry manhole in cement mortar 1:4 ( 1 cement : 4 M sand ) with R.C.C. top slab with 1:1.5:3 mix (1 cement : 1.5 M sand (zone- III) : 3 graded stone aggregate 20 mm nominal size), foundation concrete 1:4:8 mix (1 cement : 4 M sand : 8 graded stone aggregate 40 mm nominal size), inside plastering 12 mm thick with cement mortar 1:3 (1 cement : 3 M sand) finished with floating coat of neat cement and making channels in cement concrete 1:2:4 (1 cement : 2 M sand : 4 graded stone aggregate 20 mm nominal size) finished with a floating coat of neat cement complete as per standard design : Inside size 90x80 cm and 45 cm deep including C.I. cover with frame (light duty) 455x610 mm internal dimensions,total weight of cover and frame to be not less than 38 kg (weight of cover 23 kg and weight of frame 15 kg) : with bricks of class designation 7.5 | 80.00 | each |  | 21250.00 | 1700000.00 | 11000.00 | 880000.00 | 14999.00 | 1199920.00 | 10000.00 | 800000.00 | 22216.00 | 1777280.00 | 24500.00 | 1960000.00 | 14000.00 | 1120000.00 | 800000.00 | Balaji Engineering
15.00 | Filling available excavated earth (excluding rock) in trenches, plinth, | 30.00 | cum |  | 1500.00 | 45000.00 | 200.00 | 6000.00 | 5999.00 | 179970.00 | 300.00 | 9000.00 | 1683.00 | 50490.00 | 210.00 | 6300.00 | 250.00 | 7500.00 | 6000.00 | DOSHI ELECTRIC ENGG. CO.
| Total in Figures |  |  |  |  | 27419188.00 |  | 24870160.00 |  | 24492887.00 |  | 23085200.00 |  | 27424883.00 |  | 29564999.00 |  | 28093560.80
Lowest Amount Quoted BY: Balaji Engineering(23085200.00)

## BOQ Summary
BOQ Summary Details Tender Title: Provision of Ringmain for NAVAIDS at Tuticorin Airport Tender ID: 2026_AAI_276233_1
Sheet Name | Sl.No | Bidder Name | Amount | Bid Rank
BoQ1 | 1 | Balaji Engineering (BID ID -1023284) | 23085200.00 | L1
| 2 | CHENNAI ENGINEERING SERVICES (BID ID -1023116) | 24492887.00 | L2
| 3 | DOSHI ELECTRIC ENGG. CO. (BID ID -1022431) | 24870160.00 | L3
| 4 | HDC Power Systems Pvt Ltd (BID ID -1020233) | 27419188.00 | L4
| 5 | SARASWAT ENGINEERING SERVICES (BID ID -1023400) | 27424883.00 | L5
| 6 | C R ELECTRICALS (BID ID -1022116) | 28093560.80 | L6
| 7 | Aditya Techno Products Private Limited (BID ID -1023438) | 29564999.00 | L7