## BoQ1
Government eProcurement System Created By: V SHOWJENDRA KUMAR REDDY Created Date/Time: 15-Jun-2026 04:07 PM Tender Title: Miscellaneous Civil works excluded in the scope of the NDTB EPC work at Kadapa Airport Tender ID: 2026_AAI_276747_1
Tender Inviting Authority: Asst. General Manager (E-C), AAI, Kadapa Airport.
Name of Work: Miscellaneous Civil works excluded in the scope of the NDTB EPC work at Kadapa Airport
Contract No: 2026_AAI_276747_1
SCHEDULE OF WORK / ITEM(S)
Sl.No | Description of Work / Item(s) | No.of Qty | Units | Estimated Rate | AD CONSTRUCTIONS (GSTN-29ABMFA7613A2ZK) BID ID -1026438 |  | ESHYAN INFRATECH (GSTN-37AAEFE4848E1ZF) BID ID -1026464 |  | Classicon Projects India Pvt. Ltd. (GSTN-NA) BID ID -1024794 |  | DY Infra & Projects Private Limited (GSTN-NA) BID ID -1026433
[5 empty] | Rate | Amount | Rate | Amount | Rate | Amount | Rate | Amount | L1 Amount | L1 Vendor
1.01 | (A) Civil Works Earth work in excavation by mechanical means (Hydraulic excavator)/manual means over areas (exceeding 30 cm in depth, 1.5 m in width as well as 10 sqm on plan) including getting out and disposal of excavated earth lead upto 50 m and for all lift, as directed by Engineerin- charge. All kinds of soil | 2670.00 | cum |  | 150.00 | 400500.00 | 150.00 | 400500.00 | 160.00 | 427200.00 | 178.00 | 475260.00 | 400500.00 | AD CONSTRUCTIONS, ESHYAN INFRATECH
1.02 | Filling available excavated earth (excluding rock) in trenches, plinth, sides of foundations etc. in layers not exceeding 20cm in depth, consolidating each deposited layer by ramming and watering, lead up to 50 m and for all lift | 610.00 | cum |  | 140.00 | 85400.00 | 100.00 | 61000.00 | 120.00 | 73200.00 | 250.00 | 152500.00 | 61000.00 | ESHYAN INFRATECH
1.03 | Providing and laying in position cement concrete of specified grade excluding the cost of centering and shuttering - All work up to plinth level : 1:2:4 (1 cement : 2 coarse sand (zone-III) derived from natural sources : 4 graded stone aggregate 20 mm nominal size derived from natural sources) | 75.00 | cum |  | 5000.00 | 375000.00 | 5400.00 | 405000.00 | 5800.00 | 435000.00 | 6350.00 | 476250.00 | 375000.00 | AD CONSTRUCTIONS
1.04 | Providing and laying in position cement concrete of specified grade excluding the cost of centering and shuttering - All work up to plinth level : 1:4:8 (1 Cement : 4 coarse sand (zone-III) derived from natural sources : 8 graded stone aggregate 40 mm nominal size derived from natural sources) | 285.00 | cum |  | 4600.00 | 1311000.00 | 4900.00 | 1396500.00 | 4800.00 | 1368000.00 | 4700.00 | 1339500.00 | 1311000.00 | AD CONSTRUCTIONS
1.05 | Providing and laying in position specified grade of reinforced cement concrete, excluding the cost of centering, shuttering, finishing and reinforcement-All work up to plinth level : 1:1.5:3 (1 cement : 1.5 coarse sand (zone-III): 3 graded stone aggregate 20 mm nominal size) | 640.00 | cum |  | 5300.00 | 3392000.00 | 6000.00 | 3840000.00 | 6500.00 | 4160000.00 | 6150.00 | 3936000.00 | 3392000.00 | AD CONSTRUCTIONS
1.06 | Reinforced cement concrete work in walls (any thickness), including attached pilasters, buttresses, plinth and string courses, fillets, columns, pillars, piers, abutments, posts and struts etc. above plinth level up to floor five level, excluding cost of centering, shuttering, finishing and reinforcement : 1:1.5:3 (1 cement : 1.5 coarse sand(zone-III) : 3 graded stone aggregate 20 mm nominal size) | 20.00 | cum |  | 5700.00 | 114000.00 | 6600.00 | 132000.00 | 7000.00 | 140000.00 | 6200.00 | 124000.00 | 114000.00 | AD CONSTRUCTIONS
1.07 | Centering and shuttering including strutting, propping etc. and removal of form for Foundations, footings, bases of columns, etc. for mass concrete | 395.00 | Sqm |  | 300.00 | 118500.00 | 240.00 | 94800.00 | 350.00 | 138250.00 | 550.00 | 217250.00 | 94800.00 | ESHYAN INFRATECH
1.08 | Centering and shuttering including strutting, propping etc. and removal of form for Walls (any thickness) including attached pilasters, butteresses, plinth and string courses etc. | 2400.00 | Sqm |  | 450.00 | 1080000.00 | 420.00 | 1008000.00 | 700.00 | 1680000.00 | 650.00 | 1560000.00 | 1008000.00 | ESHYAN INFRATECH
1.09 | Centering and shuttering including strutting, propping etc. and removal of form for Lintels, beams, plinth beams, girders, bressumers and cantilevers | 180.00 | Sqm |  | 400.00 | 72000.00 | 450.00 | 81000.00 | 700.00 | 126000.00 | 900.00 | 162000.00 | 72000.00 | AD CONSTRUCTIONS
1.10 | Centering and shuttering including strutting, propping etc. and removal of form for Columns, Pillars, Piers, Abutments, Posts and Struts | 270.00 | Sqm |  | 500.00 | 135000.00 | 510.00 | 137700.00 | 700.00 | 189000.00 | 900.00 | 243000.00 | 135000.00 | AD CONSTRUCTIONS
1.11 | Steel reinforcement for R.C.C. work including straightening, cutting, bending, placing in position and binding all complete upto plinth level. Thermo-Mechanically Treated bars of grade Fe-500D or more. | 40825.00 | kg |  | 70.00 | 2857750.00 | 85.00 | 3470125.00 | 80.00 | 3266000.00 | 118.00 | 4817350.00 | 2857750.00 | AD CONSTRUCTIONS
1.12 | Steel reinforcement for R.C.C. work including straightening, cutting, bending, placing in position and binding all complete Above Plinth level. Thermo-Mechanically Treated bars of grade Fe-500D or more. | 3390.00 | kg |  | 70.00 | 237300.00 | 96.00 | 325440.00 | 81.00 | 274590.00 | 118.00 | 400020.00 | 237300.00 | AD CONSTRUCTIONS
1.13 | Providing and laying in position ready mixed or site batched M30 grade design mix cement concrete for reinforced cement concrete work; using coarse aggregate and fine aggregate derived from natural sources, Ordinary Portland cement, admixtures in recommended proportions as per IS: 9103 to accelerate / retard setting of concrete, to improve durability and workability without impairing strength; including pumping of concrete to site of laying, curing, carriage for all leads; but excluding the cost of centering, shuttering, finishing and reinforcement as per direction of the engineer-in-charge: All works upto plinth level (Note: The Mix design for M-30 along with quantities per CUM of concrete are as follows: Cement Content (OPC- Cement from approved make of AAI)- 370 Kg/Cum, Fine aggregate (As per IS 383-2016) - 831 Kg/Cum 20mm Coarse Aggregate - 525.4 Kg/Cum 12.5mm Coarse Aggregate - 525.4 Kg/Cum Free Water - 159.1 Kg/Cum Admixture (Auramix 201 of Fosroc Chemicals) - 2.96 Kg/Cum This particular design mix as per above proportions is to be used by the agency for purpose of this item). | 10.00 | cum |  | 6200.00 | 62000.00 | 6500.00 | 65000.00 | 8500.00 | 85000.00 | 7250.00 | 72500.00 | 62000.00 | AD CONSTRUCTIONS
1.14 | Brick work with non modular fly ash bricks of class designation 7.5 in foundation and plinth in: Cement mortar 1:4 (1 cement : 4 coarse sand) | 25.00 | cum |  | 6000.00 | 150000.00 | 6900.00 | 172500.00 | 6800.00 | 170000.00 | 7000.00 | 175000.00 | 150000.00 | AD CONSTRUCTIONS
1.15 | Brick work with non modular fly ash bricks conforming to IS:12894, class designation 7.5 average compressive strength in super structure above plinth level up to floor V level in : Cement mortar 1:4 (1 cement : 4 coarse sand) | 72.00 | cum |  | 6500.00 | 468000.00 | 7600.00 | 547200.00 | 7200.00 | 518400.00 | 7100.00 | 511200.00 | 468000.00 | AD CONSTRUCTIONS
1.16 | Providing and fixing 18 mm thick gang saw cut, mirror polished, premoulded and prepolished, machine cut for kitchen platforms, vanity counters, window sills, facias and similar locations of required size, approved shade, colour and texture laid over 20 mm thick base cement mortar 1:4 (1 cement : 4 coarse sand), joints treated with white cement, mixed with matching pigment, epoxy touch ups, including rubbing, curing, moulding and polishing of edges to give high gloss finish etc. complete at all levels. Granite stone slab of colour black, Cherry/Ruby red Area of slab over 0.50 sqm | 90.00 | Sqm |  | 4500.00 | 405000.00 | 2400.00 | 216000.00 | 3800.00 | 342000.00 | 4310.00 | 387900.00 | 216000.00 | ESHYAN INFRATECH
1.17 | Designing, fabricating, testing, installing and fixing in position Curtain Wall with Aluminium Composite Panel Cladding, with open grooves for linear as well as curvilinear portions of the building , for all heights and all levels etc. including: (a) Structural analysis & design and preparation of shop drawings for pressure equalisation or rain screen principle as required, proper drainage of water to make it watertight including checking of all the structural and functional design. (b) Providing, fabricating and supplying and fixing panels of aluminium composite panel cladding in pan shape in metalic colour of approved shades made out of 4mm thick aluminium composite panel material consisting of 3mm thick FR grade mineral core sandwiched between two Aluminium sheets (each 0.5mm thick). The aluminium composite panel cladding sheet shall be coil coated, with Kynar 500 based PVDF / Lumiflon based fluoropolymer resin coating of approved colour and shade on face # 1 and polymer (Service) coating on face # 2 as specified using stainless steel screws, nuts, bolts, washers, cleats, weather silicone sealant, backer rods etc. (c) The fastening brackets of Aluminium alloy 6005 T5 / MS with Hot Dip Galvanised with serrations and serrated washers to arrest the wind load movement, fasteners, SS 316 Pins and anchor bolts of approved make in SS 316, Nylon separators to prevent bi-metallic contacts all complete required to perform as per specification and drawing The item includes cost of all material & labour component, the cost of all mock ups at site, cost of all samples of the individual components for testing in an approved laboratory, field tests on the assembled working curtain wall with aluminium composite panel cladding, cleaning and protection of the curtain wall with aluminium composite panel cladding till the handing over of the building for occupation. Base frame work for ACP cladding is payable under the relevant aluminium item.s The Contractor shall provide curtain wall with aluminium composite panel cladding, having all the performance characteristics all complete , as per the Architectural drawings, as per item description, as specified, as per the approved shop drawings and as directed by the Engineer-in-Charge. However, for the purpose of payment, only the actual area on the external face of the curtain wall with Aluminum Composite Panel Cladding (including width of groove) shall be measured in sqm. up to two decimal places. | 70.00 | sqm |  | 5000.00 | 350000.00 | 3600.00 | 252000.00 | 4200.00 | 294000.00 | 6900.00 | 483000.00 | 252000.00 | ESHYAN INFRATECH
1.18 | Structural steel work riveted, bolted or welded in built up sections, trusses and framed work, including cutting, hoisting, fixing in position and applying a priming coat of approved steel primer all complete. | 540.00 | kg |  | 110.00 | 59400.00 | 99.00 | 53460.00 | 95.00 | 51300.00 | 172.00 | 92880.00 | 51300.00 | Classicon Projects India Pvt. Ltd.
1.19 | Steel work in built up tubular (round, square or rectangular hollow tubes etc.) trusses etc., including cutting, hoisting, fixing in position and applying a priming coat of approved steel primer, including welding and bolted with special shaped washers etc. complete. Hot finished welded type tubes | 15630.00 | kg |  | 110.00 | 1719300.00 | 123.00 | 1922490.00 | 115.00 | 1797450.00 | 172.00 | 2688360.00 | 1719300.00 | AD CONSTRUCTIONS
1.20 | Providing and fixing mild steel round holding down bolts of minimum grade 9.8 including nuts and washer plates complete | 265.00 | kg |  | 220.00 | 58300.00 | 99.00 | 26235.00 | 120.00 | 31800.00 | 160.00 | 42400.00 | 26235.00 | ESHYAN INFRATECH
1.21 | Providing and fixing carbon steel, zinc-plated mechanical anchor fasteners of size 16 × 135 mm with external threading and countersunk head, comprising 16 mm diameter polyamide (PA-6 grade) sleeve, including drilling holes in RCC/concrete/masonry and fixing complete, as per the direction of the Engineer-in-Charge. | 90.00 | Each |  | 100.00 | 9000.00 | 420.00 | 37800.00 | 150.00 | 13500.00 | 1218.00 | 109620.00 | 9000.00 | AD CONSTRUCTIONS
1.22 | Providing and fixing stainless steel with mat finish ( Grade 304) railing made of Hollowtubes, channels, plates etc., including welding, grinding, buffing, polishingand making curvature (wherever required) and fitting the same with necessary stainless steel nuts and bolts complete, i/c fixing the railingwith necessary accessories & stainless steel dash fasteners , stainlesssteel bolts etc., of required size, on the top of the floor or the side of waist slab with suitable arrangement as per approval of Engineer-incharge,(for payment purpose only weight of stainless steel members shall be considered excluding fixing accessories such as nuts, bolts, fasteners etc.). | 395.00 | kg |  | 650.00 | 256750.00 | 560.00 | 221200.00 | 580.00 | 229100.00 | 867.00 | 342465.00 | 221200.00 | ESHYAN INFRATECH
1.23 | Chequerred precast cement concrete tiles 22 mm thick in footpath & courtyard, jointed with neat cement slurry mixed with pigment to match the shade of tiles, including rubbing and cleaning etc. complete, on 20 mm thick bed of cement mortar 1:4 (1 cement: 4 coarse sand). Light shade pigment using white cement | 1100.00 | Sqm |  | 650.00 | 715000.00 | 850.00 | 935000.00 | 1000.00 | 1100000.00 | 1130.00 | 1243000.00 | 715000.00 | AD CONSTRUCTIONS
1.24 | Providing and fixing on wall face unplasticised Rigid PVC rain water pipes conforming to IS : 13592 Type A, including jointing with seal ring conforming to IS : 5382, leaving 10 mm gap for thermal expansion, (i) Single socketed pipes. 110 mm diameter | 150.00 | metre |  | 450.00 | 67500.00 | 260.00 | 39000.00 | 400.00 | 60000.00 | 470.00 | 70500.00 | 39000.00 | ESHYAN INFRATECH
1.25 | 12 mm cement plaster of mix : (a) 1:4 (1 cement: 4 coarse sand) | 1100.00 | Sqm |  | 400.00 | 440000.00 | 260.00 | 286000.00 | 320.00 | 352000.00 | 420.00 | 462000.00 | 286000.00 | ESHYAN INFRATECH
1.26 | Finishing walls with Acrylic Smooth exterior paint of required shade : New work (Two or more coat applied @ 1.67 ltr/10 sqm over and including priming coat of exterior primer applied @ 0.90 litre/10 sqm) | 1100.00 | Sqm |  | 130.00 | 143000.00 | 100.00 | 110000.00 | 160.00 | 176000.00 | 336.00 | 369600.00 | 110000.00 | ESHYAN INFRATECH
1.27 | Painting with synthetic enamel paint of approved brand and manufacture of required colour to give an even shade : (a) Two or more coats on new work | 25.00 | Sqm |  | 200.00 | 5000.00 | 150.00 | 3750.00 | 160.00 | 4000.00 | 325.00 | 8125.00 | 3750.00 | ESHYAN INFRATECH
1.28 | Providing round the clock security guard without gun for watch & ward of Government premises and its all belongings by deploying neatly dressed security guards in 8 hour’s shift including necessary T&P like torch, lathi and uniform etc.complete,as per the direction of Engineer-in-charge. (One job means 8 hour’s duty). | 60.00 | each job |  | 1500.00 | 90000.00 | 810.00 | 48600.00 | 750.00 | 45000.00 | 17500.00 | 1050000.00 | 45000.00 | Classicon Projects India Pvt. Ltd.
1.29 | Dismantling tile work in floors and roofs laid in cement mortar including stacking material within 50 metres lead. For thickness of tiles 10 mm to 25 mm | 1100.00 | Sqm |  | 250.00 | 275000.00 | 45.00 | 49500.00 | 75.00 | 82500.00 | 380.00 | 418000.00 | 49500.00 | ESHYAN INFRATECH
1.30 | Dismantling manually/ by mechanical means including stacking of serviceable material and disposal of unserviceable material within 50 metres lead as per direction of Engineer-in-charge Bituminous road | 75.00 | Sqm |  | 200.00 | 15000.00 | 240.00 | 18000.00 | 100.00 | 7500.00 | 380.00 | 28500.00 | 7500.00 | Classicon Projects India Pvt. Ltd.
1.31 | Disposal of building rubbish / malba / similar unserviceable, dismantled or waste materials by mechanical means, including loading, transporting, unloading to approved municipal dumping ground or as approved by Engineer-in-charge, beyond 50 m initial lead, for all leads including all lifts involved | 35.00 | Cum |  | 250.00 | 8750.00 | 240.00 | 8400.00 | 500.00 | 17500.00 | 1150.00 | 40250.00 | 8400.00 | ESHYAN INFRATECH
1.32 | Providing and applying tack coat using bitumen emulsion conforming to IS:8887, using emulsion pressure distributer including preparing the surface & cleaning with mechanical broom. With rapid setting bitumen emulsion On bituminous surface @ 0.25kg/sqm | 18900.00 | Sqm |  | 18.00 | 340200.00 | 7.80 | 147420.00 | 35.00 | 661500.00 | 140.00 | 2646000.00 | 147420.00 | ESHYAN INFRATECH
1.33 | Painting road surface marking with adequate nos of coats to give uniform finish with ready mixed road marking paint conforming to IS : 164, on bituminous surface in white/yellow shade, including cleaning the surface of all dirt, scales, oil, grease and foreign material etc. complete. New work (Two or more coats) | 410.00 | Sqm |  | 500.00 | 205000.00 | 150.00 | 61500.00 | 550.00 | 225500.00 | 1150.00 | 471500.00 | 61500.00 | ESHYAN INFRATECH
1.34 | Providing and fixing concertina coil fencing with punched tape concertina coil 600 mm dia 10 metre openable length ( total length 90 m), having 50 nos rounds per 6 metre length, upto 3 m height of wall with existing angle iron ‘Y’ shaped placed 2.4m or 3.00 m apart and with 9 horizontal R.B.T. reinforced barbed wire, stud tied with G.I. staples and G.I. clips to retain horizontal, including necessary bolts or G.I. barbed wire tied to angle iron, all complete as per direction of Engineer-in-charge, with reinforced barbed tape(R.B.T.) / Spring core (2.5 mm thick) wire of high tensile strength of 165 kg/ sq. mm with tape (0.52 mm thick) and weight 43.478 gm/ metre (cost of M.S. angle, C.C. blocks shall be paid separately) | 180.00 | metre |  | 300.00 | 54000.00 | 330.00 | 59400.00 | 350.00 | 63000.00 | 366.00 | 65880.00 | 54000.00 | AD CONSTRUCTIONS
1.35 | Providing and laying Bituminous concrete using crushed stone aggregates of specified grading, premixed with bituminous binder and filler, transporting the hot mix to work site by tippers, laying with paver finisher equiped with electronic sensor to the required grade, level and alignment and rolling with smooth wheeled, vibratory and tandem rollers to achieve the desired compaction and density as per specification, complete and as per directions of Engineer-in-Charge. 40/50 mm compacted thickness with bitumen of grade VG-30 @ 5.5% (percentage by weight of total mix) and cement filler @ 3% (percentage by weight of Aggregate) prepared in Batch Type Hot Mix Plant of 100-120 TPH capacity. | 945.00 | cum |  | 17000.00 | 16065000.00 | 13380.00 | 12644100.00 | 12250.00 | 11576250.00 | 14200.00 | 13419000.00 | 11576250.00 | Classicon Projects India Pvt. Ltd.
1.36 | Construction of granular sub-base by providing close graded Material conforming to specifications, mixing in a mechanical mix plant at OMC, carriage of mixed material by tippers to work site, for all leads & lifts, spreading in uniform layers of specified thickness with motor grader on prepared surface and compacting with vibratory power roller to achieve the desired density, complete as per specifications and directions of Engineerin- Charge. With material conforming to Grade-I (size range 75 mm to 0.075 mm) having CBR Value-30 | 75.00 | cum |  | 1900.00 | 142500.00 | 1590.00 | 119250.00 | 2800.00 | 210000.00 | 3500.00 | 262500.00 | 119250.00 | ESHYAN INFRATECH
1.37 | Providing, laying, spreading and compacting graded stone aggregate (size range 53 mm to 0.075 mm ) to wet mix macadam (WMM) specification including premixing the material with water at OMC in for all leads & lifts, laying in uniform layers with mechanical paver finisher in sub- base / base course on well prepared surface and compacting with vibratory roller of 8 to 10 tonne capacity to achieve the desired density, complete as per specifications and directions of Engineer-in-Charge. | 75.00 | cum |  | 2100.00 | 157500.00 | 1800.00 | 135000.00 | 3200.00 | 240000.00 | 2550.00 | 191250.00 | 135000.00 | ESHYAN INFRATECH
1.38 | Providing and laying S&S Centrifugally Cast (Spun) / Ductile Iron Pipes conforming to IS : 8329 : 100 mm dia Ductile Iron Class K-7 pipes | 100.00 | Rmt |  | 1900.00 | 190000.00 | 1000.00 | 100000.00 | 1500.00 | 150000.00 | 1150.00 | 115000.00 | 100000.00 | ESHYAN INFRATECH
1.39 | Providing and supplying aluminium extruded tubular and other aluminium sections as per the architectural drawings and approved shop drawings , the aluminium quality as per grade 6063 T5 or T6 as per BS 1474,including super durable powder coating of 60-80 microns conforming to AAMA 2604 of required colour and shade as approved by the Engineer-in-Charge. ( The item includes cost of material such as cleats, sleeves, screws etc. necessary for fabrication of extruded aluminium frame work. Nothing extra shall be paid on this account). The weight of aluminium extruded section shall be taken for purpose of payment. | 310.00 | kg |  | 600.00 | 186000.00 | 540.00 | 167400.00 | 750.00 | 232500.00 | 720.00 | 223200.00 | 167400.00 | ESHYAN INFRATECH
1.40 | Providing and fixing PVC pipe of approved brand make 100 mm dia in brickwork for reducing the wind pressure as per the direction of Engineer in charge. | 100.00 | Nos |  | 250.00 | 25000.00 | 60.00 | 6000.00 | 125.00 | 12500.00 | 613.00 | 61300.00 | 6000.00 | ESHYAN INFRATECH
1.41 | Construction of embankment with approved materials deposited at site from roadway cutting and excavation from drain and foundation of other structures graded and compaction as per MoRTH Table 300-2. | 5340.00 | Cum |  | 175.00 | 934500.00 | 123.00 | 656820.00 | 150.00 | 801000.00 | 380.00 | 2029200.00 | 656820.00 | ESHYAN INFRATECH
1.42 | Supply and installation of roofing using multiwall/multi-cell polycarbonate panel system comprising 18 mm thick standing seam panels. The system shall be designed, supplied, and installed strictly in accordance with the specifications and guidelines of approved manufacturer/ Make of the AAI. The width and configuration of panels shall conform to the manufacturer’s standard specifications. Panels shall be fixed over MS purlins (measurement and payment for purlins/Ms Structure shall be made separately) using SS-304 grade fasteners/cleats. The fixing system shall be designed to withstand the required pull-out loads as specified by the manufacturer. Prior to procurement, the contractor shall submit manufacturer’s test certificates confirming compliance with the following performance criteria: 1. U-value (as per EN ISO 10077-2:2018) 2. Impact resistance (dart drop test as per IS 14443:1997) 3. UV resistance for a minimum exposure of 500 hours (as per ASTM G155) 4. Yellowness Index after UV/weathering exposure of 2500 hours (as per ASTM D4329), evaluated as per ASTM D2244 The scope shall include provision of aluminium U-profiles at panel ends, flashing/aprons for proper sealing with adjoining/existing structures, end caps, screws, sealants, and all necessary fixing accessories, as per manufacturer’s recommendations, to ensure watertightness and durability. The successful bidder/agency shall prepare and submit a detailed methodology statement in consultation with an approved AAI manufacturer/ Make. This shall include general arrangement drawings (plans and sections), and detailed drawings of typical fixing arrangements clearly indicating all components such as cleats, fasteners, end caps, flashing, and associated accessories. The same shall be submitted to the Engineer-in-Charge (EIC) for approval prior to execution. The payment shall be made based on the plan area of the finished roof and the rate quoted by the agency is inclusive of all operations described above. | 1145.00 | Sqm |  | 3600.00 | 4122000.00 | 4200.00 | 4809000.00 | 3500.00 | 4007500.00 | 2850.00 | 3263250.00 | 3263250.00 | DY Infra & Projects Private Limited
1.43 | Providing and laying pavement quality concrete of mix M-40 with ready mixed concrete from batching plant. The ready mixed concrete shall be laid and finished with screed board vibrator, vacuum dewatering process and finally finished by floating, brooming with wire brush etc., complete as per specifications and directions of Engineer-in-charge. (The panel shuttering work shall be paid for separately). The item for execution shall also include the following operations. a.Providing and laying polyhtene sheet 400 micron thick confirming to IS:2508, antifriction layer. (b) Mechanically cutting dummy joints 3mm wide × 1/3rd thickness of slab which is subsequently widened to 10mm for the top 25mm depth and construction joints 10mm wide × 25mm deep as per specification. (c) Filling polysulphide sealant (pouring grade) in dummy & construction joints including providing expanded polyethylene armour rod and painting side of joints with polysulphide primer, rounding of edges and making necessary arrangements for expansion joints etc. complete. The Mix design for M-40 along with quantities per CUM of concrete is as follows: Cement Content (OPC- Cement from approved make of AAI)- 410 Kg/Cum, Fine aggregate (As per IS 383-2016) - 778.4 Kg/Cum 20mm Coarse Aggregate - 533.8 Kg/Cum 12.5mm Coarse Aggregate - 533.8 Kg/Cum Free Water - 159.9 Kg/Cum Admixture (Auramix 201 of Fosroc Chemicals) - 3.49 Kg/Cum This particular design mix as per above proportions is to be used by the agency for purpose of this item). | 75.00 | cum |  | 7500.00 | 562500.00 | 6900.00 | 517500.00 | 11000.00 | 825000.00 | 8500.00 | 637500.00 | 517500.00 | ESHYAN INFRATECH
1.44 | Providing and fixing ISI-marked road rubber rumble strips measuring 500 mm in length, 300 mm in width, and 75 mm in thickness, to function as speed control devices for vehicular traffic as part of road safety measures. The rate of the item includes the supply, transportation, drilling of holes, and installation using 16 mm diameter and 150 mm long anchor fasteners in bituminous or cement concrete pavement, along with all labor, tools, equipment, and incidental requirements necessary for complete installation, in accordance with the manufacturer’s specifications and as directed by the Engineer-in-Charge. | 30.00 | metre |  | 2000.00 | 60000.00 | 3300.00 | 99000.00 | 1500.00 | 45000.00 | 2250.00 | 67500.00 | 45000.00 | Classicon Projects India Pvt. Ltd.
1.45 | Providing and installing driven cast-in-situ reinforced cement concrete piles of grade M-30, of specified diameter and length below pile cap level, using hydraulic piling rigs with tractor-mounted auger equipment, including boring/augering, driving, and concreting operations, complete in all respects, to safely carry the specified working load. The item excludes the cost of reinforcement steel but includes all incidental operations such as augering alongside, concreting, and embedding of the pile into the pile cap. (Note:Measurement for payment shall be taken as the length of pile from the top of the pile shoe to the bottom of the pile cap): 400 mm dia piles | 40.00 | metre |  | 2000.00 | 80000.00 | 1500.00 | 60000.00 | 2200.00 | 88000.00 | 3650.00 | 146000.00 | 60000.00 | ESHYAN INFRATECH
1.46 | Providing and applying anti-corrosive protective coating system of total 350 microns DFT on structural steel surfaces using AAI-approved make paints, including thorough surface preparation as specified the technical specifications by sand blasting to remove rust, mill scale, oil, grease, and other contaminants, followed by proper cleaning. Application of one coat of Epoxy Zinc Phosphate primer of 75 microns DFT, one intermediate coat of Micaceous Iron Oxide (MIO) of 75 microns DFT, and final polyurethane finish coat of 100 microns DFT applied in two coats in AAI-approved shade, with first coat applied at ground level and second coat after erection; the item includes application at all heights, necessary staging/scaffolding, and touch-up/repair of damaged areas of already painted surfaces after erection, complete as per specifications and directions of the Engineer-in-Charge | 565.00 | sqm |  | 400.00 | 226000.00 | 165.00 | 93225.00 | 360.00 | 203400.00 | 510.00 | 288150.00 | 93225.00 | ESHYAN INFRATECH
1.47 | (B) Electrical Works SUB HEAD - I : Provision of Split Airconditioners for Departure and Arrival VIP Rooms SITC of 2 TR, 5 star ( ISEER ≥ 5 or more) inverter type Hi-Wall split Airconditioner units with rated cooling capacity of minimum 6100w fitted with copper wound motor, hermetically sealed rotary/scroll/swing type compressor suitable for operation on 230V,50Hz supply with evaporator & condensing unit having copper coil with aluminimum fins including cordless remote control, refrigerant copper piping of 3 mtr length between Indoor and Outdoor units insulated with nitrile/polythene foam ,suitable size interconnecting cabling ,required size drain piping and providing raised platform/MS stand for outdoor units etc., complete as required. | 5.00 | Each |  | 60000.00 | 300000.00 | 51000.00 | 255000.00 | 62000.00 | 310000.00 | 66500.00 | 332500.00 | 255000.00 | ESHYAN INFRATECH
1.48 | Supply, Installation, Testing & Commissioning of wall mounting type electronic voltage stabilizer suitable for 2 TR split air conditioners having input voltage range of 170V AC -270 V AC with high& low voltage cut off protection, overload protection, instant start & intelligent time delay etc. complete as required. (Make: V-Guard / Microtek/ Voltas/ equivalent) | 5.00 | Each |  | 5000.00 | 25000.00 | 4500.00 | 22500.00 | 2500.00 | 12500.00 | 5500.00 | 27500.00 | 12500.00 | Classicon Projects India Pvt. Ltd.
1.49 | Providing and installation of additional refrigerant piping with nitrile insulation for both suction & discharge lines ,interconnecting copper cable between indoor unit and outdoor unit suitable for 2 TR inverter type split AC's and PVC drain piping with nitrile insulation etc., complete as required. | 40.00 | Mtr. |  | 1500.00 | 60000.00 | 1000.00 | 40000.00 | 1600.00 | 64000.00 | 1308.00 | 52320.00 | 40000.00 | ESHYAN INFRATECH
1.50 | SUB HEAD - II : Provision of 30.5 Mtr(100 FT ) Flag Mast and Miscellaneous Electrical Works at Kadapa Airport. Supply, Installation , Testing and Commissioning of 30.5 Mtr. Flag Mast in three sections, hot dip galvanised and suitable for wind velocity as per IS 875 i.e. 50m/s. Mast shall be suitable for indian Trio Colour Flag size 30Ft x 20Ft. System for raising lowering of flag shall have double drum winch, 6mm. dia SS wire rope galvanized and integral power tool for the raising and lowering of flag. Suitable control panel shall be provided for operation of power tool motor. The shaft shall be PU painted with a base coat of etch primer. SITC of Twin -Dome LED Aviation obstruction light with 3C x2.5sqmm copper cable for connection to fitting.It shall include FRP decorative dome and lightning finial on the top of the flag mast. Supply and Installations of 5M High hot dip galvanised octagonal pole for 2 Nos. suitable to mount 2No. LED minimum 350W Flood light fittings on each 5Mtr pole with suitable mounting arrangement a including casting of suitable foundation for 5Mtr Octogonal poles including supply and fixing of foundation bolts for 5Mtr Octogonal poles,supply and installation of 3C x2.5 sqmm copper armoured cable for the individual pole and wiring of luminaire, installation of 20ft x30ft national flag on the flag mast etc., as per site condition and direction of EIC . | 1.00 | Job |  | 750000.00 | 750000.00 | 1200000.00 | 1200000.00 | 500000.00 | 500000.00 | 505000.00 | 505000.00 | 500000.00 | Classicon Projects India Pvt. Ltd.
1.51 | Supply of National flag of size 20ft x 30ft confirming in 100% knitted polyster with reinforced super-strong nylon webbing on all 3 sides & rope/toggle sleeve suitable for fixing on 30.5 Mtr Flag mast conforming to The Flag code of India, 2002 and its amendments. | 5.00 | Each |  | 70000.00 | 350000.00 | 51000.00 | 255000.00 | 9000.00 | 45000.00 | 31500.00 | 157500.00 | 45000.00 | Classicon Projects India Pvt. Ltd.
1.52 | Supply of following size of XLPE insulated PVC sheathed Copper conductor armoured power cable of 1.1 KV grade conforming to IS - 7098 part - 1 amended upto date etc. Complete as required 4C x 4 sqmm | 500.00 | Mtrs. |  | 400.00 | 200000.00 | 510.00 | 255000.00 | 335.00 | 167500.00 | 450.00 | 225000.00 | 167500.00 | Classicon Projects India Pvt. Ltd.
1.53 | Supply of following size of XLPE insulated PVC sheathed Aluminium conductor armoured power cable of 1.1 KV grade conforming to IS - 7098 part - 1 amended upto date etc. Complete as required 4C x 16 sqmm | 750.00 | Mtrs. |  | 300.00 | 225000.00 | 240.00 | 180000.00 | 225.00 | 168750.00 | 310.00 | 232500.00 | 168750.00 | Classicon Projects India Pvt. Ltd.
1.54 | Supply of following size of XLPE insulated PVC sheathed Aluminium conductor armoured power cable of 1.1 KV grade conforming to IS - 7098 part - 1 amended upto date etc. Complete as required 3.5C x 25 sqmm | 250.00 | Mtrs. |  | 400.00 | 100000.00 | 330.00 | 82500.00 | 275.00 | 68750.00 | 460.00 | 115000.00 | 68750.00 | Classicon Projects India Pvt. Ltd.
1.55 | Execution of works as per CPWD Delhi Schedule of Rate (E&M) 2025 on requireement basis as per direction of E-I-C at differenent locations in operational area/New Terminal Building /City Side areas etc. complete as required. The bidder shall quote the rate in INR only for the job corresponding to Rs.2,00,000/-and percentage(%) above/below shall be calculated by AAI and paid accordingly. (The quoted rate shall be excluding GST) Note: if the bidder is desired to quote 5% above on DSR-2025 rates, the rate column shall be filled as Rs. 2,10,000/- if desired to quote 5% below on DSR-2025 rates, the rate column shall be filled as Rs.1,90,000/- Rate of DSR items shall be calculated by deducting GST component from schedule rate on account of GST | 1.00 | Job |  | 1.18 | 1.18 | 190004.00 | 190004.00 | 200000.00 | 200000.00 | 210000.00 | 210000.00 | 1.18 | AD CONSTRUCTIONS
1.56 | Supplying, Installation, Testing & Commissioning of well glass light, powder coated pressure die cast aluminium body and polycorbonate cover with built in or separate driver as per the requirement with Driver efficiency >85%, Input voltage: Input voltage: 140-270 Volt AC, frequency 50/60 hz, internal surge protection of 5 KV L,N,E as per IEC 61000-4-5, Driver efficiency >85%,THD < 10% as per IEC 61000-3-2, P. F.≥0.95, IP-66,IK-10, CRI >70, under voltage and over voltage protection, EMI-EMC as per CISPR-15, lenses for beam angle 30 deg-120deg as per the application and the project requirement, suitable tilt able fitting, life time (LED, Driver & electrical circuitry) of minimum 50000 Burning Hours with 70% of initial Lumen maintained till life ends as per LM80 extrapolation IES TM-21-11 report, CCT 3000°K / 4000°K / 5700°K /6500°K (As per ANSI Bin), SDCM(Standard Deviation Colour Matching) <5, Fixture shall be of relevant BIS standard complete in all respect i/c external connections with 1.5 sq.mm FRLS/HFFR, PVC insulated copper conductor single core cable and earthing etc. as required with Minimum 5 year OEM warranty. System lumen efficacy ≥100 lm/Watt output . LM79 & LM80 Test report and all testing required for LED fixtures as per BIS shall be submitted.. Shape size and CCT shall be as approved by Engineer-in-Charge as per requirement. (Thermal management: heat sink of aluminium housing such that LED junction temperature shall not rise above 90°C). 40 Watt | 30.00 | Each |  | 2000.00 | 60000.00 | 2800.00 | 84000.00 | 5000.00 | 150000.00 | 4800.00 | 144000.00 | 60000.00 | AD CONSTRUCTIONS
1.57 | Supplying, Installation, Testing & Commissioning of Flood Light, powder coated pressure die cast aluminium body with built in or separate driver as per the requirement with Driver efficiency >85%, Input voltage: Input voltage: 140-270 Volt AC, frequency 50/60 hz, internal surge protection of 5 KV L,N,E as per IEC 61000-4-5, Driver efficiency >85%,THD < 10% as per IEC 61000-3-2, P. F.≥0.95, IP-66,IK-10, CRI >70, under voltage and over voltage protection, EMI-EMC as per CISPR-15, lenses for beam angle 30 deg-120deg as per the application and the project requirement, suitable tilt able fitting, life time (LED, Driver & electrical circuitry) of minimum 50000 Burning Hours with 70% of initial Lumen maintained till life ends as per LM80 extrapolation IES TM-21-11 report, CCT 3000°K / 4000°K / 5700°K /6500°K (As per ANSI Bin), SDCM(Standard Deviation Colour Matching) Fixture shall be of relevant BIS standard complete in all respect i/c external connections with 1.5 sq.mm FRLS/HFFR, PVC insulated copper conductor single core cable and earthing etc. as required with Minimum 5 year OEM warranty. System lumen efficacy ≥110 lm/Watt output . LM79 & LM80 Test report and all testing required for LED fixtures as per BIS shall be submitted.. Shape size and CCT shall be as approved by Engineer-in-Charge as per requirement. (Thermal management: heat sink of aluminium housing such that LED junction temperature shall not rise above 90°C). 350 Watt | 4.00 | Each |  | 7000.00 | 28000.00 | 21000.00 | 84000.00 | 14000.00 | 56000.00 | 26500.00 | 106000.00 | 28000.00 | AD CONSTRUCTIONS
1.58 | SITC of smart high definition LED TV of 43 inch (108 cm) (Make LG model: 43UA82006LA/Samsung model: UA43UE81AFULXL) or equivalent as in approved make list model, with remote and and accessories complete as required. | 3.00 | Each |  | 45000.00 | 135000.00 | 30000.00 | 90000.00 | 33000.00 | 99000.00 | 36000.00 | 108000.00 | 90000.00 | ESHYAN INFRATECH
1.59 | SITC of smart Ultra high definition LED TV of 65 inch (164 cm) (Make LG model: 65UA82006LA/Samsung model: UA65UE81AFULXL or equivalent) as in approved make list model, with remote and and accessories complete as required. | 2.00 | Each |  | 75000.00 | 150000.00 | 60000.00 | 120000.00 | 65000.00 | 130000.00 | 66000.00 | 132000.00 | 120000.00 | ESHYAN INFRATECH
1.60 | Providing man power to attend any work on shift basis as and when required as per directions of Engineer -in -charge. (The quoted rate is exclusive of GST, EPF & Bonus) Unskilled Man power | 150.00 | Man days |  | 1100.00 | 165000.00 | 600.00 | 90000.00 | 700.00 | 105000.00 | 1050.00 | 157500.00 | 90000.00 | ESHYAN INFRATECH
1.61 | Providing man power to attend any work on shift basis as and when required as per directions of Engineer -in -charge. (The quoted rate is exclusive of GST, EPF & Bonus) Semi - Skilled Man power | 50.00 | Man days |  | 1300.00 | 65000.00 | 690.00 | 34500.00 | 800.00 | 40000.00 | 1150.00 | 57500.00 | 34500.00 | ESHYAN INFRATECH
1.62 | Providing man power to attend any work on shift basis as and when required as per directions of Engineer -in -charge. (The quoted rate is exclusive of GST, EPF & Bonus) Skilled Man power | 50.00 | Man days |  | 1350.00 | 67500.00 | 800.00 | 40000.00 | 1200.00 | 60000.00 | 1550.00 | 77500.00 | 40000.00 | ESHYAN INFRATECH
1.63 | Providing man power to attend any work on shift basis as and when required as per directions of Engineer -in -charge. (The quoted rate is exclusive of GST, EPF & Bonus) Highly skilled Man power | 30.00 | Man days |  | 1450.00 | 43500.00 | 900.00 | 27000.00 | 1000.00 | 30000.00 | 1850.00 | 55500.00 | 27000.00 | ESHYAN INFRATECH
| Total in Figures |  |  |  |  | 41549651.18 |  | 39089319.00 |  | 39201940.00 |  | 49080980.00
Lowest Amount Quoted BY: ESHYAN INFRATECH(39089319.00)

## BOQ Summary
BOQ Summary Details Tender Title: Miscellaneous Civil works excluded in the scope of the NDTB EPC work at Kadapa Airport Tender ID: 2026_AAI_276747_1
Sheet Name | Sl.No | Bidder Name | Amount | Bid Rank
BoQ1 | 1 | ESHYAN INFRATECH (BID ID -1026464) | 39089319.00 | L1
| 2 | Classicon Projects India Pvt. Ltd. (BID ID -1024794) | 39201940.00 | L2
| 3 | AD CONSTRUCTIONS (BID ID -1026438) | 41549651.18 | L3
| 4 | DY Infra & Projects Private Limited (BID ID -1026433) | 49080980.00 | L4