## BoQ1
Government eProcurement System Created By: Vinay Gangele Created Date/Time: 30-Jun-2026 04:16 PM Tender Title: Reconfiguration of old arrival area for development of International Arrival area at Raja Bhoj Airport, Bhopal. Tender ID: 2026_AAI_276995_1
Tender Inviting Authority: Vinay Gangele, Sr. Mgr. (Engg. - Civil)
Name of Work: Reconfiguration of old arrival area for development of International Arrival area at Raja Bhoj Airport, Bhopal.
Contract No: AAI/BHO/ENGGC/RECON-ARVL/26-27
SCHEDULE OF WORK / ITEM(S)
Sl.No | Description of Work / Item(s) | No.of Qty | Units | Estimated Rate | prime constructions (GSTN-27AABFP2480L1Z1) BID ID -1029818 |  | J S KANAKAM AND COMPANY (GSTN-NA) BID ID -1030376 |  | M/S VERMA ENTERPRISES (GSTN-NA) BID ID -1030522 |  | JV INFRATECH (GSTN-NA) BID ID -1030323 |  | MANISH VYAS (GSTN-NA) BID ID -1029371 |  | Classicon Projects India Pvt. Ltd. (GSTN-NA) BID ID -1024800
[5 empty] | Rate | Amount | Rate | Amount | Rate | Amount | Rate | Amount | Rate | Amount | Rate | Amount | L1 Amount | L1 Vendor
1.00 | Providing Engineering Consultancy Services for "reconfiguration of existing Terminal building at Bhopal Airport " Scope of work includes :- 1. Structural feasibility for cutting of RCC structural member like slab and strengthen /supporting arrangement for existing str. member where opening has been proposed/created . 2. Structural design/drawing of staircase ,lift shaft ,wall/col. etc. including considerations for Civil Works as well as Structural Glazing i.e. toughened glass /facade system along with provision of sensor gates/ glass doors etc. as per BOQ item & site condition. 3. Design/drawing of false ceiling , ACP cladding along with supporting arrangement as per BOQ item & site condition. 4. Design/drawing for service line like water supply , sewer line ,plumbing, sanitary fittings etc. along with conceptual drawing for toilet block in accordance with BOQ item & site conditions. 5. Design/drawing/architectural pattern for finishing items like flooring, false ceiling, wall/col. cladding , painting etc. in order to improve the aesthetic look of Airport Building. Conceptual/planning drawings shall be provided by AAI. The structural drawings and designs shall be vetted from Government Engineering College/NIT/IIT in coordination with EIC/AAI . Good for construction drawing shall be issued after vetting for the execution of work at site. The cost as incurred towards vetting of the structural drawings and designs is included in this item hence no extra payment shall be made in this regard. | 1.00 | job | 1.25 | 400000.00 | 400000.00 | 203000.00 | 203000.00 | 300000.00 | 300000.00 | 200000.00 | 200000.00 | 125000.00 | 125000.00 | 375000.00 | 375000.00 | 125000.00 | MANISH VYAS
2.00 | Dismantling W.C. Pan of all sizes including disposal of dismantled materials including malba all complete as per directions of Engineer-in-Charge. | 2.00 | each | 0.00 | 100.00 | 200.00 | 500.00 | 1000.00 | 5000.00 | 10000.00 | 500.00 | 1000.00 | 112.00 | 224.00 | 200.00 | 400.00 | 200.00 | prime constructions
3.00 | Dismantling 15 to 40 mm dia G.I. pipe including stacking of dismantled pipes as per direction of Engineerin- Charge. (a) Internal Work- Exposed on wall | 80.00 | mtr. | 100.00 | 40.00 | 3200.00 | 50.00 | 4000.00 | 50.00 | 4000.00 | 30.00 | 2400.00 | 5.00 | 400.00 | 20.00 | 1600.00 | 400.00 | MANISH VYAS
4.00 | Demolishing cement concrete manually/ by mechanical means including disposal of material & clearing the site as per direction of Engineer-in-charge. Nominal concrete 1:3:6 or richer mix (i/c equivalent design mix) | 1.00 | cum | 53.00 | 1500.00 | 1500.00 | 4500.00 | 4500.00 | 1000.00 | 1000.00 | 550.00 | 550.00 | 2000.00 | 2000.00 | 1500.00 | 1500.00 | 550.00 | JV INFRATECH
5.00 | Demolishing/cutting R.C.C. work (slab etc.)by mechanical means( using cutting blades) and disposal of dismantled materials including clearing the site as per direction of Engineer-in-charge. | 1.00 | cum | 10.00 | 2000.00 | 2000.00 | 4500.00 | 4500.00 | 1500.00 | 1500.00 | 950.00 | 950.00 | 3000.00 | 3000.00 | 2500.00 | 2500.00 | 950.00 | JV INFRATECH
6.00 | Demolishing brick work manually/ by mechanical means including stacking of serviceable material and disposal of unserviceable material within 50 metres lead as per direction of Engineer-in-charge. In cement mortar | 15.00 | cum | 11.00 | 1200.00 | 18000.00 | 800.00 | 12000.00 | 500.00 | 7500.00 | 780.00 | 11700.00 | 1500.00 | 22500.00 | 800.00 | 12000.00 | 7500.00 | M/S VERMA ENTERPRISES
7.00 | Taking out existing kerb stones of all types from footpath/ centralverge, including removal of mortar etc., disposal of unserviceablematerial to the dumping ground, for which payment shall be made separately and stacking of serviceable material at location as decided by Engineer-in-charge. | 170.00 | mtr. | 1.25 | 40.00 | 6800.00 | 70.00 | 11900.00 | 200.00 | 34000.00 | 1300.00 | 221000.00 | 35.00 | 5950.00 | 50.00 | 8500.00 | 5950.00 | MANISH VYAS
8.00 | Dismantling stone slab flooring laid in cement mortar including stacking of serviceable material and disposal of unserviceable material at location as direction by Engineer-in-charge. | 50.00 | sqm | 0.00 | 150.00 | 7500.00 | 100.00 | 5000.00 | 1500.00 | 75000.00 | 400.00 | 20000.00 | 220.00 | 11000.00 | 100.00 | 5000.00 | 5000.00 | Classicon Projects India Pvt. Ltd., J S KANAKAM AND COMPANY
9.00 | Dismantling steel work in built up sections in angles, tees, flats and channels including all gusset plates, bolts, nuts, cutting rivets, welding etc. including dismembering and stacking within 50 metres lead. | 850.00 | kg | 100.00 | 5.00 | 4250.00 | 15.00 | 12750.00 | 5.00 | 4250.00 | 15.00 | 12750.00 | 5.80 | 4930.00 | 5.00 | 4250.00 | 4250.00 | Classicon Projects India Pvt. Ltd., prime constructions, M/S VERMA ENTERPRISES
10.00 | Dismantling aluminium/ Gypsum partitions, doors, windows, fixed glazing and false ceiling including disposal of unserviceable material and stacking of serviceable material with in 50 meters lead as direction by Engineer in-charge. | 50.00 | sqm | 53.00 | 40.00 | 2000.00 | 50.00 | 2500.00 | 150.00 | 7500.00 | 200.00 | 10000.00 | 48.00 | 2400.00 | 120.00 | 6000.00 | 2000.00 | prime constructions
11.00 | Taking out existing CC interlocking paver blocks from footpath/ central verge, including removal of rubbish etc., disposal of unserviceable material to the dumping ground, for which payment shall be made separately and stacking of serviceable material within 50 metre lead as per direction of Engineer-in-Charge. | 985.00 | sqm | 10.00 | 50.00 | 49250.00 | 50.00 | 49250.00 | 150.00 | 147750.00 | 230.00 | 226550.00 | 111.00 | 109335.00 | 80.00 | 78800.00 | 49250.00 | prime constructions, J S KANAKAM AND COMPANY
12.00 | Disposal of building rubbish / malba / similar unserviceable, dismantledor waste materials by mechanical means, including loading, transporting, unloading to approved municipal dumping ground or as direction by Engineer-in-charge, for all leads & lifts involved. | 45.00 | cum | 11.00 | 250.00 | 11250.00 | 500.00 | 22500.00 | 500.00 | 22500.00 | 300.00 | 13500.00 | 223.00 | 10035.00 | 500.00 | 22500.00 | 10035.00 | MANISH VYAS
13.00 | Earth work in excavation by mechanical means (Hydraulic excavator)/ manual means over areas (exceeding 30 cm in depth, 1.5 m in width as well as 10 sqm on plan) including getting out and disposal of excavated earth lead upto 50 m and lift upto 1.5 m, as direction by Engineer-incharge. All kinds of soil. | 335.00 | cum | 1.25 | 200.00 | 67000.00 | 140.00 | 46900.00 | 140.00 | 46900.00 | 180.00 | 60300.00 | 150.00 | 50250.00 | 160.00 | 53600.00 | 46900.00 | J S KANAKAM AND COMPANY, M/S VERMA ENTERPRISES
14.00 | Earth work in excavation by mechanical means (Hydraulic excavator) / manual means in foundation trenches or drains (not exceeding 1.5 m in width or 10 sqm on plan), including dressing of sides and ramming of bottoms, lift upto 1.5 m, including getting out the excavated soil and disposal of surplus excavated soil as direction, within a lead of 50 m. All kinds of soil. | 153.00 | cum | 0.00 | 200.00 | 30600.00 | 140.00 | 21420.00 | 200.00 | 30600.00 | 240.00 | 36720.00 | 220.00 | 33660.00 | 160.00 | 24480.00 | 21420.00 | J S KANAKAM AND COMPANY
15.00 | Earth work in excavation by mechanical means (Hydraulic excavator)/ manual means over areas (exceeding 30 cm in depth, 1.5 m in width as well as 10 sqm on plan) including getting out and disposal of excavated earth lead upto 50 m and lift upto 1.5 m, as direction by Engineer-in charge. Ordinary rock | 33.00 | cum | 100.00 | 800.00 | 26400.00 | 200.00 | 6600.00 | 300.00 | 9900.00 | 250.00 | 8250.00 | 540.00 | 17820.00 | 300.00 | 9900.00 | 6600.00 | J S KANAKAM AND COMPANY
16.00 | Supplying and filling in plinth with sand under floors, including watering, ramming, consolidating and dressing complete. | 220.00 | cum | 53.00 | 2000.00 | 440000.00 | 200.00 | 44000.00 | 1000.00 | 220000.00 | 2650.00 | 583000.00 | 1900.00 | 418000.00 | 2500.00 | 550000.00 | 44000.00 | J S KANAKAM AND COMPANY
17.00 | Providing and laying in position cement concrete of specified grade excluding the cost of centering and shuttering - All work up to plinth level :1:4:8 (1 Cement : 4 coarse sand (zone-III) derived from natural sources : 8 graded stone aggregate 40 mm nominal size derived from natural sources) | 37.00 | cum | 10.00 | 5000.00 | 185000.00 | 3400.00 | 125800.00 | 3800.00 | 140600.00 | 4450.00 | 164650.00 | 5200.00 | 192400.00 | 5000.00 | 185000.00 | 125800.00 | J S KANAKAM AND COMPANY
18.00 | Providing and laying in position ready mixed or site batched design mix cement concrete for reinforced cement concrete work; using coarse aggregate and fine aggregate derived from natural sources, Portland Pozzolana / Ordinary Portland /Portland Slag cement, admixtures in recommended proportions as per IS: 9103 to accelerate / retard setting of concrete, to improve durability and workability without impairing strength; including pumping of concrete to site of laying, curing, carriage for all leads; but excluding the cost of centering, shuttering, finishing and reinforcement as per direction of the engineer-in-charge; for the following grades of concrete. All works upto plinth level Concrete of M30 grade with minimum cement content of 350 kg /cum | 61.00 | Cum | 11.00 | 7000.00 | 427000.00 | 5900.00 | 359900.00 | 5800.00 | 353800.00 | 6850.00 | 417850.00 | 7200.00 | 439200.00 | 7000.00 | 427000.00 | 353800.00 | M/S VERMA ENTERPRISES
19.00 | Providing and laying in position ready mixed or site batched design mix cement concrete for reinforced cement concrete work; using coarse aggregate and fine aggregate derived from natural sources, Portland Pozzolana / Ordinary Portland /Portland Slag cement, admixtures in recommended proportions as per IS: 9103 to accelerate / retard setting of concrete, to improve durability and workability without impairing strength; including pumping of concrete to site of laying, curing, carriage for all leads; but excluding the cost of centering, shuttering, finishing and reinforcement as per direction of the engineer-in-charge; for the following grades of concrete. All works above plinth level upto floor V level Concrete of M30 grade with minimum cement content of 350 kg /cum | 61.50 | Cum | 1.25 | 7000.00 | 430500.00 | 5900.00 | 362850.00 | 5800.00 | 356700.00 | 6800.00 | 418200.00 | 7300.00 | 448950.00 | 7000.00 | 430500.00 | 356700.00 | M/S VERMA ENTERPRISES
20.00 | Steel reinforcement for R.C.C. work including straightening, cutting, bending, placing in position and binding all complete upto plinth level. Thermo-Mechanically Treated bars of grade Fe-500D or more. | 14610.00 | kg | 0.00 | 82.00 | 1198020.00 | 72.00 | 1051920.00 | 70.00 | 1022700.00 | 73.00 | 1066530.00 | 87.00 | 1271070.00 | 76.00 | 1110360.00 | 1022700.00 | M/S VERMA ENTERPRISES
21.00 | Centering and shuttering including strutting, propping etc. and removal of form for Foundations, footings, bases of columns, etc. for mass concrete | 81.00 | sqm | 100.00 | 600.00 | 48600.00 | 270.00 | 21870.00 | 250.00 | 20250.00 | 350.00 | 28350.00 | 333.00 | 26973.00 | 400.00 | 32400.00 | 20250.00 | M/S VERMA ENTERPRISES
22.00 | Centering and shuttering including strutting, propping etc. and removal of form for Suspended floors, roofs, landings, balconies and access platform | 220.00 | sqm | 53.00 | 600.00 | 132000.00 | 360.00 | 79200.00 | 350.00 | 77000.00 | 430.00 | 94600.00 | 780.00 | 171600.00 | 700.00 | 154000.00 | 77000.00 | M/S VERMA ENTERPRISES
23.00 | Centering and shuttering including strutting, propping etc. and removal of form for ; Lintels, beams, plinth beams, girders, bressumers and cantilevers | 330.00 | sqm | 10.00 | 600.00 | 198000.00 | 270.00 | 89100.00 | 350.00 | 115500.00 | 400.00 | 132000.00 | 620.00 | 204600.00 | 700.00 | 231000.00 | 89100.00 | J S KANAKAM AND COMPANY
24.00 | Centering and shuttering including strutting, propping etc. and removal of form for ;Columns, Pillars, Piers, Abutments, Posts and Strut | 36.00 | sqm | 11.00 | 600.00 | 21600.00 | 500.00 | 18000.00 | 400.00 | 14400.00 | 450.00 | 16200.00 | 545.00 | 19620.00 | 700.00 | 25200.00 | 14400.00 | M/S VERMA ENTERPRISES
25.00 | Brick work with common burnt clay F.P.S. (non modular) bricks of class designation 7.5 in superstructure above plinth level up to floor V level in all shapes and sizes in Cement mortar 1:4 (1 cement : 4 coarse sand) | 60.00 | cum | 1.25 | 7200.00 | 432000.00 | 5700.00 | 342000.00 | 5500.00 | 330000.00 | 6500.00 | 390000.00 | 7900.00 | 474000.00 | 7200.00 | 432000.00 | 330000.00 | M/S VERMA ENTERPRISES
26.00 | Providing half brick masonry with common burnt clay F.P.S. (non modular) bricks of class designation 7.5 in cement mortar 1:3 (1 Cement : 3 coarse sand) in superstructure for closing cavity 5 to 7.5 cm wide in cavity wall complete with 10cm / 11.4 cm wide bitumen felt type 3 grade 1. | 7.00 | sqm | 0.00 | 800.00 | 5600.00 | 1000.00 | 7000.00 | 750.00 | 5250.00 | 5800.00 | 40600.00 | 310.00 | 2170.00 | 1100.00 | 7700.00 | 2170.00 | MANISH VYAS
27.00 | Providing and fixing machine cut, mirror/ eggshell polished , Marble stone work for wall lining (veneer work) including dado, skirting, risers of steps etc., in required design and pattern wherever required, stones of different finished surface texture, on 12 mm (average) thick cement mortar 1:3 (1 cement : 3 coarse sand) laid and jointed with white cement slurry @ 3.3 kg/sqm including pointing with white cement slurry admixed with pigment of matching shade, including rubbing, curing, polishing etc. all complete as per Architectural drawings, and as direction by the Engineer-in-Charge. 18 mm thick Italian Marble stone slab,Perlato, Rosso verona, Fire Red or Dark Emperadore etc. | 66.00 | sqm | 100.00 | 7500.00 | 495000.00 | 8000.00 | 528000.00 | 5200.00 | 343200.00 | 1850.00 | 122100.00 | 8750.00 | 577500.00 | 7000.00 | 462000.00 | 122100.00 | JV INFRATECH
28.00 | Providing and fixing ISI marked flush door shutters conforming to IS : 2202 (Part I) decorative type, core of block board construction with frame of 1st class hard wood and well matched teak 3 ply veneering with vertical grains or cross bands and face veneers on both faces of shutters. 30 mm thick including ISI marked Stainless Steel butt hinges with necessary screws | 25.00 | sqm | 53.00 | 2200.00 | 55000.00 | 3200.00 | 80000.00 | 1700.00 | 42500.00 | 2000.00 | 50000.00 | 2600.00 | 65000.00 | 3500.00 | 87500.00 | 42500.00 | M/S VERMA ENTERPRISES
29.00 | Extra for providing lipping with 2nd class teak wood battens 25 mm minimum depth on all edges of flush door shutters (over all area of door shutter to be measured). | 25.00 | sqm | 10.00 | 200.00 | 5000.00 | 400.00 | 10000.00 | 400.00 | 10000.00 | 245.00 | 6125.00 | 380.00 | 9500.00 | 300.00 | 7500.00 | 5000.00 | prime constructions
30.00 | Providing 40x5 mm flat iron hold fast 400 mm long including fixing to frame with 10 mm diameter bolts, nuts and wooden plugs and embedding in cement concrete block 300x100x150mm 1:3:6 mix (1 cement : 3 coarse sand : 6 graded stone aggregate 20mm nominal size). | 50.00 | each | 11.00 | 150.00 | 7500.00 | 500.00 | 25000.00 | 190.00 | 9500.00 | 147.00 | 7350.00 | 250.00 | 12500.00 | 250.00 | 12500.00 | 7350.00 | JV INFRATECH
31.00 | Providing and fixing aluminium die cast body tubular type universal hydraulic door closer (having brand logo with ISI, IS : 3564, embossed on the body, door weight upto 35 kg and door width upto 700 mm), with necessary accessories and screws etc. complete. | 15.00 | each | 1.25 | 1200.00 | 18000.00 | 1500.00 | 22500.00 | 1000.00 | 15000.00 | 967.00 | 14505.00 | 1250.00 | 18750.00 | 1200.00 | 18000.00 | 14505.00 | JV INFRATECH
32.00 | Providing & Fixing decorative high pressure laminated sheet of plain / wood grain in gloss / matt/ suede finish with high density protective surface layer and reverse side of adhesive bonding quality conforming to IS : 2046 Type S, including cost of adhesive of approved quality. 1.0 mm thick | 50.00 | sqm | 0.00 | 800.00 | 40000.00 | 950.00 | 47500.00 | 750.00 | 37500.00 | 826.00 | 41300.00 | 890.00 | 44500.00 | 1100.00 | 55000.00 | 37500.00 | M/S VERMA ENTERPRISES
33.00 | Providing and fixing aluminium sliding door bolts, ISI marked anodised (anodic coating not less than grade AC 10 as per IS : 1868),transparent or dyed to required colour or shade, with nuts and screws etc. complete : 250x16 mm | 7.00 | each | 100.00 | 200.00 | 1400.00 | 500.00 | 3500.00 | 200.00 | 1400.00 | 339.00 | 2373.00 | 350.00 | 2450.00 | 250.00 | 1750.00 | 1400.00 | prime constructions, M/S VERMA ENTERPRISES
34.00 | Providing and fixing aluminium tower bolts, ISI marked, anodised (anodic coating not less than grade AC 10 as per IS : 1868 ) transparent or dyed to required colour or shade, with necessary screws etc. complete : 250x10 mm | 10.00 | each | 53.00 | 80.00 | 800.00 | 250.00 | 2500.00 | 60.00 | 600.00 | 114.00 | 1140.00 | 150.00 | 1500.00 | 200.00 | 2000.00 | 600.00 | M/S VERMA ENTERPRISES
35.00 | Providing and fixing aluminium handles, ISI marked, anodised (anodic coating not less than grade AC 10 as per IS : 1868) transparent or dyed to required colour or shade, with necessary screws etc. complete : 125 mm | 30.00 | each | 10.00 | 80.00 | 2400.00 | 250.00 | 7500.00 | 45.00 | 1350.00 | 82.00 | 2460.00 | 110.00 | 3300.00 | 75.00 | 2250.00 | 1350.00 | M/S VERMA ENTERPRISES
36.00 | Providing and fixing aluminium hanging floor door stopper, ISI marked, anodised (anodic coating not less than grade AC 10 as per IS : 1868) transparent or dyed to required colour and shade, with necessary screws etc. complete. Twin rubber stopper | 14.00 | each | 11.00 | 80.00 | 1120.00 | 250.00 | 3500.00 | 50.00 | 700.00 | 68.00 | 952.00 | 85.00 | 1190.00 | 125.00 | 1750.00 | 700.00 | M/S VERMA ENTERPRISES
37.00 | Providing and fixing frame work for partitions/ wall lining etc. made of 50x50x1.6 mm or required section of hollow MS tube, placed along the walls, ceiling and floor in a grid pattern with spacing @ 600 mm centre to centre both ways (vertically & horizontally) or at required spacing near opening, with necessary welding at junctions and fixing the frame to wall/ ceiling/floors with steel dash fasteners of 8 mm dia, 75 mm long bolt, including making provision for opening for doors, windows, electrical conduits, switch boards etc., including providing with two coats of approved steelprimer etc. complete, all as per direction of Engineer-in-charge. | 2540.00 | kg | 1.25 | 120.00 | 304800.00 | 117.00 | 297180.00 | 115.00 | 292100.00 | 106.00 | 269240.00 | 125.00 | 317500.00 | 115.00 | 292100.00 | 269240.00 | JV INFRATECH
38.00 | Providing and fixing pressed steel door frames conforming to IS: 4351, manufactured from commercial mild steel sheet of 1.60 mm thickness, including hinges, jamb, lock jamb, bead and if required angle threshold of mild steel angle of section 50x25 mm, or base ties of 1.60 mm, pressed mild steel welded or rigidly fixed together by mechanical means, including M.S. pressed butt hinges 2.5 mm thick with mortar guards, lock strike-plate and shock absorbers as specified and applying a coat of approved steel primer after pre-treatment of the surface as direction by Engineer-in-charge: Profile B Fixing with adjustable lugs with split end tail to each jamb | 38.00 | mtr. | 0.00 | 600.00 | 22800.00 | 500.00 | 19000.00 | 350.00 | 13300.00 | 3710.00 | 140980.00 | 495.00 | 18810.00 | 600.00 | 22800.00 | 13300.00 | M/S VERMA ENTERPRISES
39.00 | Steel work in built up tubular (round, square or rectangular hollow tubes etc.) trusses etc., including cutting, hoisting, fixing in position and applying a priming coat of approved steel primer, including welding and bolted with special shaped washers etc. complete. Hot finished welded type tubes | 1110.00 | kg | 100.00 | 120.00 | 133200.00 | 125.00 | 138750.00 | 90.00 | 99900.00 | 111.00 | 123210.00 | 140.00 | 155400.00 | 130.00 | 144300.00 | 99900.00 | M/S VERMA ENTERPRISES
40.00 | Steel work welded in built up sections/ framed work, including cutting, hoisting, fixing in position and applying a priming coat of approved steel primer using structural steel etc. as required.In gratings, frames, guard bar, ladder, railings, brackets, gates ,chequered plate and similar works | 200.00 | kg | 53.00 | 120.00 | 24000.00 | 125.00 | 25000.00 | 90.00 | 18000.00 | 102.00 | 20400.00 | 140.00 | 28000.00 | 100.00 | 20000.00 | 18000.00 | M/S VERMA ENTERPRISES
41.00 | Providing and fixing stainless steel ( Grade 304) railing /trolly fender/bollard etc. made of Hollow tubes, channels, plates etc., including welding, grinding, buffing, polishing and making curvature (wherever required) and fitting the same with necessary stainless steel nuts and bolts complete, i/c fixing the railing with necessary accessories & stainless steel dash fasteners , stainless steel bolts etc., of required size, on the top of the floor or the side of waist slab with suitable arrangement as per approval of Engineer-incharge,(for payment purpose only weight of stainless steel members shall be considered excluding fixing accessories such as nuts, bolts, fasteners etc.). | 265.00 | kg | 10.00 | 600.00 | 159000.00 | 500.00 | 132500.00 | 500.00 | 132500.00 | 590.00 | 156350.00 | 650.00 | 172250.00 | 600.00 | 159000.00 | 132500.00 | J S KANAKAM AND COMPANY, M/S VERMA ENTERPRISES
42.00 | Providing and fixing carbon steel galvanised ( minimum coating 5 micron) dash fastener of 10 mm dia double threaded 6.8 grade (yield strength 480 N/mm2), counter sunk head, comprising of 10 mm dia polyamide PA 6 grade sleeve, including drilling of hole in frame , concrete/ masonry, etc. as per direction of Engineer-in-charge. 10 x 120 mm | 280.00 | each | 11.00 | 100.00 | 28000.00 | 100.00 | 28000.00 | 150.00 | 42000.00 | 81.00 | 22680.00 | 152.00 | 42560.00 | 160.00 | 44800.00 | 22680.00 | JV INFRATECH
43.00 | Providing and laying Polished Granite stone flooring in required design and patterns, in linear as well as curvilinear portions of the building all complete as per the architectural drawings with 18 mm thick stone slab over 20 mm (average) thick base of cement mortar 1:4 (1 cement : 4 coarse sand) laid and jointed with cement slurry and pointing with white cement slurry admixed with pigment of matching shade including rubbing, curing and polishing etc. all complete as specified and as direction by the Engineer-in-Charge. Polished Granite stone slab of all colour and texture except Black, Cherry/Ruby Red | 225.00 | sqm | 1.25 | 3000.00 | 675000.00 | 3200.00 | 720000.00 | 2.00 | 450.00 | 2400.00 | 540000.00 | 2600.00 | 585000.00 | 3400.00 | 765000.00 | 450.00 | M/S VERMA ENTERPRISES
44.00 | Providing and laying machine cut, mirror polished, Italian Marble stone flooring laid in required pattern in linear portion of the building all completeas per architectural drawings, with 18 mm thick stone slab laid over 20mm (average) thick base of cement mortar 1:4 (1 cement : 4 coarsesand) laid and jointed with white cement slurry @ 4.4 kg/sqm includingpointing with white cement slurry admixed with pigment to match themarble shade including rubbing, curing and polishing etc. all completeas specified and as direction by the Engineer-in-Charge. 18 mm thick Italian Marble stone slab, Perlato, Rosso verona,Fire Red or Dark Emperadore etc. as approved in required size & colour. | 12.00 | sqm | 0.00 | 7500.00 | 90000.00 | 8000.00 | 96000.00 | 4900.00 | 58800.00 | 1847.00 | 22164.00 | 6850.00 | 82200.00 | 7500.00 | 90000.00 | 22164.00 | JV INFRATECH
45.00 | Providing and laying Vitrified tiles in floor in different sizes (thickness to be specified by the manufacturer) with water absorption less than 0.08% and conforming to IS:15622, of approved brand & manufacturer, in all colours and shade, laid on 20 mm thick cement mortar 1:4 (1 cement: 4 coarse sand) jointing with grey cement slurry @3.3 kg/sqmincluding grouting the joints with white cement and matching pigments etc. The tiles must be cut with the zero chipping diamond cutter only . Laying of tiles will be done with the notch trowel, plier, wedge, clips of required thickness, leveling system and rubber mallet for placing the tiles gently and easily. Glazed Vitrified tiles Matt/Antiskid finish of size Size of Tile 600 x 1200 mm | 12.00 | sqm | 100.00 | 1400.00 | 16800.00 | 1800.00 | 21600.00 | 1400.00 | 16800.00 | 1408.00 | 16896.00 | 1530.00 | 18360.00 | 1300.00 | 15600.00 | 15600.00 | Classicon Projects India Pvt. Ltd.
46.00 | Providing and Fixing 15 mm thick densified tegular edged eco friendly light weight calcium silicate false ceiling tiles of approved texture of size 595 x 595 mm in true horizontal level, suspended on inter locking metal grid of hot dipped galvanised steel sections (galvanising @ 120 grams per sqm including both side) consisting of main ‘T’ runner suitably spaced at joints to get required length and of size 24x38 mm made from 0.33 mm thick (minimum) sheet, spaced 1200 mm centre to centre, and cross “T” of size 24x28 mm made out of 0.33 mm (Minimum) sheet, 1200 mm long spaced between main’T’ at 600 mm centre to centre to form a grid of 1200x600 mm and secondary cross ‘T’ of length 600 mm and size 24 x28 mm made of 0.33 mm thick (Minimum) sheet to be inter locked at middle of the 1200x 600 mm panel to from grid of size 600x600 mm, resting on periphery walls /partitions on a Perimeter wall angle pre-coated steel of size(24x24X3000 mm made of 0.40 mm thick (minimum) sheet with the help of rawl plugs at 450 mm centre to centre with 25 mm long dry wall screws @ 230 mm interval and laying 15 mm thick densified edges calicum silicate ceiling tiles of approved texture in the grid, including, cutting/ making opening for services like diffusers, grills, light fittings, fixtures, smoke detectors etc., wherever required. Main ‘T’ runners to be suspended from ceiling using G.I. slotted cleats of size 25x35x1.6 mm fixed to ceiling with 12.5 mm dia and 50 mm long dash fasteners, 4 mm G.I. adjustable rods with galvanised steel level clips of size 85 x 30 x 0.8 mm, spaced at 1200 mm centre to centre along main ‘T’, bottom exposed with 24 mm of all Tsections shall be pre-painted with polyster baked paint, for all heights, as per specifications, drawings and as direction by Engineer-in-Charge. | 215.00 | sqm | 53.00 | 1600.00 | 344000.00 | 1500.00 | 322500.00 | 1750.00 | 376250.00 | 1400.00 | 301000.00 | 1800.00 | 387000.00 | 1600.00 | 344000.00 | 301000.00 | JV INFRATECH
47.00 | 12 mm cement plaster of mix : 1:4 (1 cement: 4 coarse sand) | 401.00 | sqm | 10.00 | 300.00 | 120300.00 | 300.00 | 120300.00 | 230.00 | 92230.00 | 180.00 | 72180.00 | 298.00 | 119498.00 | 300.00 | 120300.00 | 72180.00 | JV INFRATECH
48.00 | 15 mm cement plaster on rough side of single or half brick wall of mix: 1:4 (1 cement: 4 coarse sand) | 265.00 | sqm | 11.00 | 300.00 | 79500.00 | 300.00 | 79500.00 | 270.00 | 71550.00 | 260.00 | 68900.00 | 345.00 | 91425.00 | 350.00 | 92750.00 | 68900.00 | JV INFRATECH
49.00 | 6 mm cement plaster of mix : 1:3 (1 cement : 3 fine sand) | 235.00 | sqm | 1.25 | 300.00 | 70500.00 | 300.00 | 70500.00 | 180.00 | 42300.00 | 150.00 | 35250.00 | 256.00 | 60160.00 | 270.00 | 63450.00 | 35250.00 | JV INFRATECH
50.00 | Finishing walls with Acrylic Smooth paint of required shade : New work (Two or more coat applied @ 1.67 ltr/10 sqm over and including priming coat of primer applied @ 2.20 kg/10 sqm) | 1045.00 | sqm | 0.00 | 100.00 | 104500.00 | 115.00 | 120175.00 | 90.00 | 94050.00 | 115.00 | 120175.00 | 195.00 | 203775.00 | 150.00 | 156750.00 | 94050.00 | M/S VERMA ENTERPRISES
51.00 | Providing and applying white cement based putty of average thickness 1 mm, of approved brand and manufacturer, over the plastered wall surface to prepare the surface even and smooth complete. | 1045.00 | sqm | 100.00 | 80.00 | 83600.00 | 90.00 | 94050.00 | 75.00 | 78375.00 | 72.00 | 75240.00 | 145.00 | 151525.00 | 100.00 | 104500.00 | 75240.00 | JV INFRATECH
52.00 | Finishing with Epoxy paint (two or more coats) at all locations prepared and applied as per manufacturer’s specifications including appropriate priming coat, preparation of surface, etc. complete On steel work | 100.00 | sqm | 53.00 | 160.00 | 16000.00 | 200.00 | 20000.00 | 170.00 | 17000.00 | 350.00 | 35000.00 | 250.00 | 25000.00 | 200.00 | 20000.00 | 16000.00 | prime constructions
53.00 | Painting with synthetic enamel paint of approved brand and manufacture to give an even shade : Two or more coats on new work | 251.00 | sqm | 10.00 | 100.00 | 25100.00 | 100.00 | 25100.00 | 110.00 | 27610.00 | 72.00 | 18072.00 | 145.00 | 36395.00 | 150.00 | 37650.00 | 18072.00 | JV INFRATECH
54.00 | Providing and fixing Stainless Steel A ISI 304 (18/8) kitchen sink as per IS:13983 with C.I. brackets and stainless steel plug 40 mm, including painting of fittings and brackets, cutting and making good the walls wherever required :10x1040 mm bowl depth 250 mm Kitchen sink with drain board 510x1040 mm bowl depth 250 mm | 1.00 | each | 11.00 | 7000.00 | 7000.00 | 12000.00 | 12000.00 | 5200.00 | 5200.00 | 4520.00 | 4520.00 | 6250.00 | 6250.00 | 10000.00 | 10000.00 | 4520.00 | JV INFRATECH
55.00 | Providing and fixing soil, waste and vent pipes : 100 mm dia Centrifugally cast (spun) iron socket & spigot (S&S) pipe as per IS: 3989 | 8.00 | metre | 1.25 | 1000.00 | 8000.00 | 1200.00 | 9600.00 | 900.00 | 7200.00 | 923.00 | 7384.00 | 1005.00 | 8040.00 | 1250.00 | 10000.00 | 7200.00 | M/S VERMA ENTERPRISES
56.00 | Providing and fixing soil, waste and vent pipes : 75 mm diameter : Centrifugally cast (spun) iron socketed pipe as per IS: 3989 | 10.00 | metre | 0.00 | 800.00 | 8000.00 | 1200.00 | 12000.00 | 870.00 | 8700.00 | 822.00 | 8220.00 | 1008.00 | 10080.00 | 1000.00 | 10000.00 | 8000.00 | prime constructions
57.00 | Providing and filling the joints with spun yarn, cement slurry and cement mortar 1:2 ( 1 cement : 2 fine sand) in S.C.I./ C.I. Pipes :
57.10 | 75 mm dia pipe | 22.00 | metre | 53.00 | 100.00 | 2200.00 | 180.00 | 3960.00 | 150.00 | 3300.00 | 145.00 | 3190.00 | 155.00 | 3410.00 | 100.00 | 2200.00 | 2200.00 | Classicon Projects India Pvt. Ltd., prime constructions
57.20 | 100 mm dia pipe | 24.00 | metre | 10.00 | 100.00 | 2400.00 | 180.00 | 4320.00 | 180.00 | 4320.00 | 193.00 | 4632.00 | 175.00 | 4200.00 | 150.00 | 3600.00 | 2400.00 | prime constructions
58.00 | Providing and fixing bend of required degree with access door, insertion rubber washer 3 mm thick, bolts and nuts complete.
58.10 | 100 mm dia Hubless centrifugally cast (spun) iron epoxy coated inside & outside as per IS:15905 | 12.00 | each | 1.25 | 360.00 | 4320.00 | 600.00 | 7200.00 | 700.00 | 8400.00 | 727.00 | 8724.00 | 485.00 | 5820.00 | 600.00 | 7200.00 | 4320.00 | prime constructions
58.20 | 75 mm dia Hubless centrifugally cast (spun) iron epoxy coated inside & outside as per IS:15905 | 12.00 | each | 0.00 | 360.00 | 4320.00 | 450.00 | 5400.00 | 550.00 | 6600.00 | 582.00 | 6984.00 | 400.00 | 4800.00 | 500.00 | 6000.00 | 4320.00 | prime constructions
59.00 | Providing and fixing plain bend of required degree.
59.10 | 100 mm dia Sand cast iron S&S as per IS - 1729 | 12.00 | each | 53.00 | 360.00 | 4320.00 | 450.00 | 5400.00 | 200.00 | 2400.00 | 437.00 | 5244.00 | 425.00 | 5100.00 | 400.00 | 4800.00 | 2400.00 | M/S VERMA ENTERPRISES
59.20 | 75 mm dia Sand cast iron S&S as per IS -1729 | 12.00 | each | 10.00 | 360.00 | 4320.00 | 450.00 | 5400.00 | 300.00 | 3600.00 | 388.00 | 4656.00 | 350.00 | 4200.00 | 300.00 | 3600.00 | 3600.00 | Classicon Projects India Pvt. Ltd., M/S VERMA ENTERPRISES
60.00 | Providing and fixing Chlorinated Polyvinyl Chloride (CPVC) pipes, having thermal stability for hot & cold water supply, including all CPVC plain & brass threaded fittings, i/c fixing the pipe with clamps at 1.00 m spacing. This includes jointing of pipes & fittings with one step CPVC solvent cement and the cost of cutting chases and making good the same including testing of joints complete as per direction of Engineer in Charge.Concealed work, including cutting chases and making good the walls etc
60.10 | 15 mm nominal dia Pipes | 65.00 | mtr. | 1.25 | 350.00 | 22750.00 | 200.00 | 13000.00 | 300.00 | 19500.00 | 85.00 | 5525.00 | 423.00 | 27495.00 | 300.00 | 19500.00 | 5525.00 | JV INFRATECH
60.20 | 20 mm nominal dia Pipes | 20.00 | mtr. | 0.00 | 400.00 | 8000.00 | 300.00 | 6000.00 | 350.00 | 7000.00 | 140.00 | 2800.00 | 456.00 | 9120.00 | 375.00 | 7500.00 | 2800.00 | JV INFRATECH
60.30 | 25 mm nominal dia Pipes | 16.00 | mtr. | 100.00 | 450.00 | 7200.00 | 400.00 | 6400.00 | 500.00 | 8000.00 | 240.00 | 3840.00 | 533.00 | 8528.00 | 450.00 | 7200.00 | 3840.00 | JV INFRATECH
60.40 | 32 mm nominal dia Pipes | 35.00 | mtr. | 53.00 | 500.00 | 17500.00 | 500.00 | 17500.00 | 600.00 | 21000.00 | 270.00 | 9450.00 | 628.00 | 21980.00 | 520.00 | 18200.00 | 9450.00 | JV INFRATECH
61.00 | Providing and fixing Chlorinated Polyvinyl Chloride (CPVC) pipes,having thermal stability for hot & cold water supply, including allCPVC plain & brass threaded fittings, including fixing the pipe withclamps at 1.00 m spacing. This includes jointing of pipes & fittingswith one step CPVC solvent cement and testing of joints completeas per direction of Engineer in Charge. Internal work - Exposed on wall 25 mm nominal dia Pipes
61.10 | 40 mm nominal dia Pipes | 25.00 | mtr. | 11.00 | 550.00 | 13750.00 | 500.00 | 12500.00 | 550.00 | 13750.00 | 300.00 | 7500.00 | 478.00 | 11950.00 | 650.00 | 16250.00 | 7500.00 | JV INFRATECH
61.20 | 50 mm nominal dia Pipes | 24.00 | mtr. | 1.25 | 650.00 | 15600.00 | 700.00 | 16800.00 | 800.00 | 19200.00 | 350.00 | 8400.00 | 675.00 | 16200.00 | 750.00 | 18000.00 | 8400.00 | JV INFRATECH
62.00 | Providing and fixing gun metal gate valve with C.I. wheel of approved quality (screwed end) :
62.10 | 25 mm nominal bore | 4.00 | each | 100.00 | 500.00 | 2000.00 | 1900.00 | 7600.00 | 500.00 | 2000.00 | 450.00 | 1800.00 | 550.00 | 2200.00 | 800.00 | 3200.00 | 1800.00 | JV INFRATECH
62.20 | 20 mm nominal bore | 4.00 | each | 53.00 | 500.00 | 2000.00 | 1700.00 | 6800.00 | 400.00 | 1600.00 | 400.00 | 1600.00 | 480.00 | 1920.00 | 600.00 | 2400.00 | 1600.00 | JV INFRATECH, M/S VERMA ENTERPRISES
62.30 | 32 mm nominal bore. | 4.00 | each | 10.00 | 500.00 | 2000.00 | 3500.00 | 14000.00 | 525.00 | 2100.00 | 680.00 | 2720.00 | 620.00 | 2480.00 | 1200.00 | 4800.00 | 2000.00 | prime constructions
62.40 | 40 mm nominal bore | 4.00 | each | 11.00 | 500.00 | 2000.00 | 4500.00 | 18000.00 | 600.00 | 2400.00 | 950.00 | 3800.00 | 780.00 | 3120.00 | 1500.00 | 6000.00 | 2000.00 | prime constructions
63.00 | Providing and fixing gun metal non- return valve of approved quality (screwed end) : 40 mm nominal bore
63.10 | Horizontal | 2.00 | each | 0.00 | 800.00 | 1600.00 | 4000.00 | 8000.00 | 750.00 | 1500.00 | 2425.00 | 4850.00 | 1001.00 | 2002.00 | 1400.00 | 2800.00 | 1500.00 | M/S VERMA ENTERPRISES
63.20 | Vertical | 2.00 | each | 100.00 | 800.00 | 1600.00 | 4000.00 | 8000.00 | 950.00 | 1900.00 | 3395.00 | 6790.00 | 1120.00 | 2240.00 | 1500.00 | 3000.00 | 1600.00 | prime constructions
64.00 | Providing and fixing gun metal non- return valve of approved quality (screwed end) : 50 mm nominal bore
64.10 | Vertical | 2.00 | each | 10.00 | 1000.00 | 2000.00 | 4000.00 | 8000.00 | 1100.00 | 2200.00 | 1940.00 | 3880.00 | 1230.00 | 2460.00 | 1900.00 | 3800.00 | 2000.00 | prime constructions
65.00 | Providing and fixing uplasticised PVC connection pipe with brass unions : 45 cm length 15 mm nominal bore | 12.00 | each | 11.00 | 1000.00 | 12000.00 | 150.00 | 1800.00 | 70.00 | 840.00 | 68.00 | 816.00 | 90.00 | 1080.00 | 150.00 | 1800.00 | 816.00 | JV INFRATECH
66.00 | Constructing masonry Chamber 30x30x50 cm inside, in brick work in cement mortar 1:4 (1 cement :4 coarse sand) for stop cock, with C. I. surface box 100x100 x75 mm (inside) with hinged cover fixed in reinforced cement concrete slab 1:1.5:3 mix (1 cement : 1.5 coarse sand : 3 graded stone aggregate 20 mm nominal size), including necessary excavation, foundation concrete 1:5:10 ( 1 cement : 5 fine sand : 10 graded stone aggregate 40 mm nominal size ) and inside plastering with cement mortar 1:3 (1 cement : 3 coarse sand) 12 mm thick, finished with a floating coat of neat cement complete as per standard design : With common burnt clay F.P.S.(non modular) bricks of class designation 7.5 | 10.00 | Each | 1.25 | 1200.00 | 12000.00 | 3000.00 | 30000.00 | 1600.00 | 16000.00 | 6790.00 | 67900.00 | 2200.00 | 22000.00 | 4000.00 | 40000.00 | 12000.00 | prime constructions
67.00 | Constructing masonry Chamber 90x90x100 cm inside, in brick work in cement mortar 1:4 (1 cement : 4 coarse sand) for sluice valve, with C.I. surface box 100 mm top diameter, 160 mm bottom diameter and 180 mm deep (inside) with chained lid and RCC top slab 1:1.5:3 mix (1 cement : 1.5 coarse sand : 3 graded stone aggregate 20 mm nominal size), including necessary excavation, foundation concrete 1:5:10 (1 cement : 5 fine sand : 10 graded stone aggregate 40 mm nominal size ) and inside plastering with cement mortar 1:3 (1 cement : 3 coarse sand) 12 mm thick, finished with a floating coat of neat cement complete as per standard design : With common burnt clay F.P.S.(non modular) bricks of class designation 7.5 | 4.00 | Each | 0.00 | 8000.00 | 32000.00 | 7000.00 | 28000.00 | 11000.00 | 44000.00 | 8730.00 | 34920.00 | 12500.00 | 50000.00 | 18000.00 | 72000.00 | 28000.00 | J S KANAKAM AND COMPANY
68.00 | Providing and fixing single equal plain junction of required degree :
68.10 | 100x100x100 mm Hubless centrifugally cast (spun) iron epoxy coated inside & outside as per IS:15905 | 12.00 | each | 53.00 | 360.00 | 4320.00 | 1000.00 | 12000.00 | 350.00 | 4200.00 | 1796.00 | 21552.00 | 495.00 | 5940.00 | 700.00 | 8400.00 | 4200.00 | M/S VERMA ENTERPRISES
68.20 | 75x75x75 mm Hubless centrifugally cast (spun) iron epoxy coated inside & outside as per IS:15905 | 12.00 | each | 10.00 | 360.00 | 4320.00 | 800.00 | 9600.00 | 200.00 | 2400.00 | 1310.00 | 15720.00 | 295.00 | 3540.00 | 500.00 | 6000.00 | 2400.00 | M/S VERMA ENTERPRISES
69.00 | Providing and fixing uplasticised PVC connection pipe with brass unions : 30 cm length 20 mm nominal bore 45 cm length 15 mm nominal bore | 10.00 | each | 11.00 | 80.00 | 800.00 | 200.00 | 2000.00 | 100.00 | 1000.00 | 50.00 | 500.00 | 85.00 | 850.00 | 150.00 | 1500.00 | 500.00 | JV INFRATECH
70.00 | Cutting holes up to 15x15 cm in R.C.C. floors and roofs for passing drain pipe etc. and repairing the hole after insertion of drain pipe etc. with cement concrete 1:2:4 (1 cement : 2 coarse sand : 4 graded stone aggregate 20 mm nominal size), including finishing complete so as to make it leak proof. | 10.00 | each | 1.25 | 150.00 | 1500.00 | 300.00 | 3000.00 | 500.00 | 5000.00 | 242.00 | 2420.00 | 380.00 | 3800.00 | 200.00 | 2000.00 | 1500.00 | prime constructions
71.00 | Making connection of drain or sewer line with existing manhole including breaking into and making good the walls, floors with cement concrete 1:2:4 mix (1 cement : 2 coarse sand : 4 graded stone aggregate 20 mm nominal size) cement plastered on both sides with cement mortar 1:3 (1 cement : 3 coarse sand), finished with a floating coat of neat cement and making necessary channels for the drain etc. complete : For pipes 100 to 250 mm diameter | 2.00 | each | 1.25 | 500.00 | 1000.00 | 2000.00 | 4000.00 | 500.00 | 1000.00 | 1150.00 | 2300.00 | 900.00 | 1800.00 | 1000.00 | 2000.00 | 1000.00 | prime constructions, M/S VERMA ENTERPRISES
72.00 | Providing and fixing aluminium work for doors, windows, ventilators and artitions with extruded built up standard tubular sections/ appropriate Z sections and other sections of approved make conforming to IS: 733 and IS: 1285, fixing with dash fasteners of required dia and size, including necessary filling up the gaps at junctions, i.e. at top, bottom and sides with required EPDM rubber/ neoprene gasket etc. Aluminium sections shall be smooth, rust free, straight, mitred and jointed mechanically wherever required including cleat angle, Aluminium snap beading for glazing / paneling, C.P. brass / stainless steel screws, all complete as per architectural drawings and the directions of Engineer-in-charge. (Glazing, paneling and dash fasteners to be paid for separately) : Powder coated aluminium (minimum thickness of powder coating 50 micron) | 500.00 | kg | 0.00 | 550.00 | 275000.00 | 700.00 | 350000.00 | 450.00 | 225000.00 | 550.00 | 275000.00 | 550.00 | 275000.00 | 700.00 | 350000.00 | 225000.00 | M/S VERMA ENTERPRISES
73.00 | Drilling suitable holes in reinforced or plain cement concrete with power driven drill machine to a minimum depth of 100mm upto 200mm in RCC beams, lintels, columns and slabs to introduce steel bars for slab/beam/col. etc. including fixing the steel bars in position using epoxy resin anchor grout of approved make but excluding the cost of reinforcement, all complete as per direction of Engineer-In-Charge. Upto and including 20 mm dia. | 15.00 | each | 100.00 | 150.00 | 2250.00 | 250.00 | 3750.00 | 500.00 | 7500.00 | 242.00 | 3630.00 | 200.00 | 3000.00 | 180.00 | 2700.00 | 2250.00 | prime constructions
74.00 | Construction of granular sub-base by providing close graded Material conforming to specifications, mixing in a mechanical mix plant at OMC, carriage of mixed material by tippers to work site, for all leads & lifts, spreading in uniform layers of specified thickness with motor grader on prepared surface and compacting with vibratory power roller to achieve the desired density, complete as per specifications and directions of Engineer-in-Charge. With material conforming to Grade-I (size range 75 mm to 0.075 mm) having CBR Value-30 | 126.13 | Cum | 53.00 | 1500.00 | 189195.00 | 1100.00 | 138743.00 | 1100.00 | 138743.00 | 1350.00 | 170275.50 | 2366.00 | 298423.58 | 2800.00 | 353164.00 | 138743.00 | J S KANAKAM AND COMPANY, M/S VERMA ENTERPRISES
75.00 | Construction of granular sub-base by providing close graded Material conforming to specifications, mixing in a mechanical mix plant at OMC, carriage of mixed material by tippers to work site, for all leads & lifts, spreading in uniform layers of specified thickness with motor grader on prepared surface and compacting with vibratory power roller to achieve the desired density, complete as per specifications and directions of Engineer-in-Charge. | 100.20 | Cum | 10.00 | 1500.00 | 150300.00 | 1100.00 | 110220.00 | 1100.00 | 110220.00 | 1500.00 | 150300.00 | 2450.00 | 245490.00 | 2800.00 | 280560.00 | 110220.00 | J S KANAKAM AND COMPANY, M/S VERMA ENTERPRISES
76.00 | Providing and laying factory made chamfered edge Cement Concrete paver blocks in footpath, parks, lawns, drive ways or light traffic parking etc, of required strength, thickness & size/ shape, made by table vibratory method using PU mould, laid in required colour & pattern over 50mm thick compacted bed of sand, compacting and proper embedding/laying of inter locking paver blocks into the sand bedding layer through vibratory compaction by using plate vibrator, filling the joints with sand and cutting of paver blocks as per required size and pattern, finishing and sweeping extra sand. complete all as per direction of Engineer-in-Charge. 80 mm thick C.C. paver block of M-30 grade with approved color design and pattern. | 480.00 | Sqm | 11.00 | 800.00 | 384000.00 | 675.00 | 324000.00 | 350.00 | 168000.00 | 620.00 | 297600.00 | 935.00 | 448800.00 | 900.00 | 432000.00 | 168000.00 | M/S VERMA ENTERPRISES
77.00 | Providing and erecting 2.00 metre high temporary barricading at site; each panel of size 2.50mx2.00m made of 40x40x6mm angle iron or 50x50x3mm hollow MS tube posts/horizontal members/bracings covered with 1.63mm thick MS sheet. The sheet shall be fixed with 30x5mm MS flat by suitable welding/riveting. The panels shall be made so that gap of 50cm above the ground is available making overall height as 2.5m. MS channel ISLC 75 @ 5.70 kg/m, 50cm long shall be provided at the bottom having oval shaped holes of size 50x25mm at both ends with 50cm long MS angle 40x40x6mm bracing. Suitable arrangement shall be made to fix the barricading to avoid from overturning by providing 250mm long expansion fasteners at both ends. The work shall be executed as per drawing/direction of Engineer-in-Charge which includes writing and painting, arrangement for traffic diversion such as traffic signals during construction at site for day and night, glow lamps, reflective signs, marking, flags, caution tape as direction by the Engineer-in-Charge. The barricading provided shall be retained in position at site continuously i/c shifting of barricading from one location to another location as many times as required during the execution of the entire work till its completion. Rate include its maintenance for damages, painting, all incidentals, labour materials, equipments and works required to execute the job. The barricading shall not be removed without prior approval of Engineerin-Charge. (Note :- One time payment shall be made for providing barricading from start of work till completion of work i/c shifting. The barricading provided shall remain to be the property of the contractor on completion of the work). | 143.50 | Metre | 1.25 | 2000.00 | 287000.00 | 1440.00 | 206640.00 | 1500.00 | 215250.00 | 400.00 | 57400.00 | 2500.00 | 358750.00 | 2500.00 | 358750.00 | 57400.00 | JV INFRATECH
78.00 | Providing and fixing glass panel of required size/ drawing with 12mm thick toughened SGG Dew Drop ST 150 glass of approved make including making suitable holes in the glass for erecting the glass panel over supporting structure at the height upto 10m. The periphery & gaps shall be sealed both from inside and outside with silicon weather sealant to make the glazing water / airtight as per direction of Engineer-in-charge. (Maximum size of the length and width of the panel shall be measured for payment). (City side) . | 80.00 | sqm | 0.00 | 6000.00 | 480000.00 | 5200.00 | 416000.00 | 5500.00 | 440000.00 | 5000.00 | 400000.00 | 400.00 | 32000.00 | 4500.00 | 360000.00 | 32000.00 | MANISH VYAS
79.00 | Providing and fixing glass panel of any size in frameless glass internal partitions , doors with 12mm thick clear toughened glass of approved make including making suitable holes in the glass for erecting the glass panel over supporting structure at the height upto 6 mtr. The periphery & gaps shall be sealed both from inside and outside with silicon weather sealant to make the glazing water / airtight as per direction of Engineer-in-charge.(Maximum size of the length and width of the panel shall be measured for payment). | 105.00 | sqm | 100.00 | 5300.00 | 556500.00 | 3500.00 | 367500.00 | 3700.00 | 388500.00 | 2550.00 | 267750.00 | 3600.00 | 378000.00 | 3250.00 | 341250.00 | 267750.00 | JV INFRATECH
80.00 | Providing and fixing SS TGDI H Type pull handles 450x25mm (ctc 350mm), satin SS 304 (Art.code XL-C3003A) of dorma make or equivalent on glass as per existing standard and satisfaction of E-I-C | 13.00 | each | 53.00 | 3000.00 | 39000.00 | 2700.00 | 35100.00 | 2500.00 | 32500.00 | 2210.00 | 28730.00 | 2616.00 | 34008.00 | 2100.00 | 27300.00 | 27300.00 | Classicon Projects India Pvt. Ltd.
81.00 | Providing and fixing SS H type pull handles (Art.code XL-C3000A ) 400x22mm, satin SS 304 of dorma make or equivalent on glass as per existing standard and satisfaction of E-I-C. | 13.00 | each | 10.00 | 2000.00 | 26000.00 | 2000.00 | 26000.00 | 1750.00 | 22750.00 | 3540.00 | 46020.00 | 1800.00 | 23400.00 | 1500.00 | 19500.00 | 19500.00 | Classicon Projects India Pvt. Ltd.
82.00 | Providing & fixing Universal corner patch lock with EPC, for glass door (Art.code XL-C-4011A ) of dorma make or equivalent as per existing standard to the satisfaction of EIC | 13.00 | each | 11.00 | 3000.00 | 39000.00 | 2800.00 | 36400.00 | 2150.00 | 27950.00 | 620.00 | 8060.00 | 2750.00 | 35750.00 | 2400.00 | 31200.00 | 8060.00 | JV INFRATECH
83.00 | Providing & fixing door top/bottom Pivot patch,of dorma make (Art.code XL-C4012-13A)) or equivalent for glass as per existing standard to the satisfaction of EIC | 30.00 | each | 1.25 | 2000.00 | 60000.00 | 3500.00 | 105000.00 | 1900.00 | 57000.00 | 1760.00 | 52800.00 | 2200.00 | 66000.00 | 1600.00 | 48000.00 | 48000.00 | Classicon Projects India Pvt. Ltd.
84.00 | Providing and placing in position 1 way spider bolt RSF-NF -1P (Article no.XL-C-6226) of DORMA or Equi. at different locations with suitable arrangements as per direction of the Engineer-In-Charge. | 5.00 | each | 0.00 | 1500.00 | 7500.00 | 1500.00 | 7500.00 | 1100.00 | 5500.00 | 873.00 | 4365.00 | 1300.00 | 6500.00 | 1200.00 | 6000.00 | 4365.00 | JV INFRATECH
85.00 | Providing and placing in position 2 way spider bolt RSF-NF -2P 180° (Article no.XL-C-6227 ) of DORMA or Equi. at different locations with suitable arrangements as per direction of the Engineer-In-Charge. | 10.00 | each | 100.00 | 3000.00 | 30000.00 | 2100.00 | 21000.00 | 1800.00 | 18000.00 | 1211.00 | 12110.00 | 2150.00 | 21500.00 | 1800.00 | 18000.00 | 12110.00 | JV INFRATECH
86.00 | Providing and placing in position 2way spider bolt RSF-NF -2P 90° (Article no.XL-C-6228) of DORMA or Equi. at different locations with suitable arrangements as per direction of the Engineer-In-Charge. | 10.00 | each | 53.00 | 3000.00 | 30000.00 | 2500.00 | 25000.00 | 2150.00 | 21500.00 | 1067.00 | 10670.00 | 2550.00 | 25500.00 | 1800.00 | 18000.00 | 10670.00 | JV INFRATECH
87.00 | Providing and placing in position 4way spider bolt RSF-NF -4P Article no.XL-C-6229 (DORMA or Equi.) at different locations with suitable arrangements as per direction of the Engineer-In-Charge. | 128.00 | each | 10.00 | 5000.00 | 640000.00 | 3400.00 | 435200.00 | 3200.00 | 409600.00 | 1300.00 | 166400.00 | 4600.00 | 588800.00 | 3700.00 | 473600.00 | 166400.00 | JV INFRATECH
88.00 | Providing and fixing in position fixed articulated bolt with nut for upto 15mm glass (Art.no.XL-C-6236) of DORMA or equivelent at the required location with suitable arrangements as per direction of the Engineer-in-charge. | 425.00 | each | 11.00 | 2000.00 | 850000.00 | 1500.00 | 637500.00 | 1700.00 | 722500.00 | 341.00 | 144925.00 | 2200.00 | 935000.00 | 1800.00 | 765000.00 | 144925.00 | JV INFRATECH
89.00 | Providing & fixing Dorma or equivalent make (Art.code XL-C-1500) floor spring for glass door i/e necessary fixing arrangement etc. complete as per the direction of EIC | 13.00 | each | 1.25 | 8000.00 | 104000.00 | 6500.00 | 84500.00 | 6700.00 | 87100.00 | 6700.00 | 87100.00 | 7500.00 | 97500.00 | 5750.00 | 74750.00 | 74750.00 | Classicon Projects India Pvt. Ltd.
90.00 | Providing & Supply & Installation of DORMA (Art.code 900641) (ES 200 easy)Automatic Sliding Door Operator as per approved dwg. Compliant with european standards and produced according to the guidelines for oweroperated windows, doors and gates, BGR 232, the UVV and the VDE regulations. TÜV design tested, tested according to the low voltage guidelines, fulfils DIN 18650 standards. The track profile should be separate from the main profile for enabling reduction in vibration insulation. Operator length = 4150 mm, clear passage opening = 2000 mm, clear passage height = 2400 mm, includes micro processor controlled drive unit, with self learning mechanism, program selector with knob, motion detector ECW8, mechanical components, toothed belt, cover profile, floor guide for frameless glass (02 nos), glass clamping rail (02 nos). Body finish : standard silver anodised operator profile.2 moving panels. UPS of 750 VA shall be provided by others, which will give power backup of 20 min. Only & if the duration of power cut to the operator is more than 30 min., then separate arrangement needs to be done for the same as automatic operator requires uninterrupted stabilized power supply. The above work complete in all respect as per approved drawings and to the satisfaction of engineer-in- charge / architect consultant including installation and cast of 12mm Toughened glass etc. complete. i/e necessary fixing arrangement etc. complete as per the direction of EIC | 1.00 | each | 0.00 | 320000.00 | 320000.00 | 215000.00 | 215000.00 | 250000.00 | 250000.00 | 47000.00 | 47000.00 | 295000.00 | 295000.00 | 160000.00 | 160000.00 | 47000.00 | JV INFRATECH
91.00 | Providing & fixing vitreous china rimless wall hung wc of size (370x525x350 mm) with UF Soft closet seat cover make jaquar code (LAS-WHT-91953BIUF ) or approved equivalent make of hindwere/cera/kohler/johnson with C.P. bolts, nuts, C.I. chair or other hanging arrangement, with Solid plastic seat and soft close cover, C.P. brass hinge rubber buffers with accessories, C.P. brass screws including cutting and making good the wall and floors wherever required as direction by Engineer -in- Charge. | 5.00 | each | 100.00 | 18000.00 | 90000.00 | 14500.00 | 72500.00 | 16500.00 | 82500.00 | 15600.00 | 78000.00 | 18500.00 | 92500.00 | 16000.00 | 80000.00 | 72500.00 | J S KANAKAM AND COMPANY
92.00 | Providing and fixing concealed flush valve for WC of make jaquar FLV-CHR-1093N or equivalent make of hindwere/cera/kohler/johnson including all necessary fittings required for wall wherever required complete as per direction and satisfaction of Engineer-in-charge. | 5.00 | each | 53.00 | 5000.00 | 25000.00 | 4400.00 | 22000.00 | 4750.00 | 23750.00 | 1350.00 | 6750.00 | 5400.00 | 27000.00 | 4000.00 | 20000.00 | 6750.00 | JV INFRATECH
93.00 | Providing & fixing white vitreous china urinal with 6V DC dule flush sensor of size 370x390x610 mm of make Jaquar (Cat. no.URS-WHT-13267S ) or equivalent make of jagquar/cera/kohler/johnson with C.P. bolts, nuts, C.I. chair or other hanging arrangement , C.P. brass screws including cutting and making good the wall and floors wherever required as direction by Engineer -in- Charge. | 4.00 | each | 10.00 | 18000.00 | 72000.00 | 16500.00 | 66000.00 | 20000.00 | 80000.00 | 7700.00 | 30800.00 | 19600.00 | 78400.00 | 17000.00 | 68000.00 | 30800.00 | JV INFRATECH
94.00 | Providing and fixing Paper towel Dispenser with c/Z fold - wall mounted S.S. material body finish with satin of make Jaquar - Cat No: PTD-SAP-DT0106CS or equivalent make of hindwere/cera/kohler/johnson including cutting and making good the walls, wherever required complete as direction by Engineer-in-charge. | 4.00 | each | 11.00 | 7000.00 | 28000.00 | 6400.00 | 25600.00 | 7500.00 | 30000.00 | 623.00 | 2492.00 | 7580.00 | 30320.00 | 5000.00 | 20000.00 | 2492.00 | JV INFRATECH
95.00 | Providing and fixing under counter Wash basin make jaquar (ALD-SSF-705L130) with waste coupling of jaquar (ALD-CHR-729L130) or equivalent make ofhindwere/cera/kohler/johnson with neseccery fittings all complete as per direction of engineer-in-charge . | 4.00 | each | 1.25 | 4000.00 | 16000.00 | 2500.00 | 10000.00 | 4500.00 | 18000.00 | 5550.00 | 22200.00 | 7500.00 | 30000.00 | 1000.00 | 4000.00 | 4000.00 | Classicon Projects India Pvt. Ltd.
96.00 | Providing and fixing liquid soap dispenser ,capacity upto (.8 L) of make Jaquar - Cat No: SDR-BLC-DJ0160 ASN or equivalent make of hindwere/cera/kohler/johnson including cutting and making good the walls, wherever required complete as direction by Engineer-in-charge. | 4.00 | each | 0.00 | 4000.00 | 16000.00 | 3500.00 | 14000.00 | 3500.00 | 14000.00 | 1349.00 | 5396.00 | 3800.00 | 15200.00 | 3000.00 | 12000.00 | 5396.00 | JV INFRATECH
97.00 | Providing & Fixing of 15 mm dia angle valve with wall flange of make Jaquar OPP-CHR-15053PM or equivalent make of hindwere/cera/kohler/johnson complete as direction by Engineer-in-charge. | 16.00 | each | 100.00 | 1500.00 | 24000.00 | 1250.00 | 20000.00 | 1100.00 | 17600.00 | 873.00 | 13968.00 | 1380.00 | 22080.00 | 1200.00 | 19200.00 | 13968.00 | JV INFRATECH
98.00 | Providing & fixing chrome plated brass battery based infrared sensor operated pillar cock of make Jaquar (SNR-CHR-35017PMEBPK) or equivalent make ofhindwere/cera/kohler/johnson having foam flow technology all complete as direction by Engineer-in-charge.. 15 mm nominal bore | 5.00 | each | 53.00 | 15000.00 | 75000.00 | 14000.00 | 70000.00 | 12500.00 | 62500.00 | 6300.00 | 31500.00 | 14800.00 | 74000.00 | 11000.00 | 55000.00 | 31500.00 | JV INFRATECH
99.00 | Providing and fixing square-mouth S.W. gully trap class SP-1 complete with C.I. grating brick masonry chamber with water tight C.I. cover with frame of 300 x300 mm size (inside) the weight of cover to be not less than 4.50 kg and frame to be not less than 2.70 kg as per standard design: 180x150 mm size P type With common burnt clay F.P.S. (non modular) bricks of class designation 7.5 all complete as direction by Engineer-in-charge.. | 5.00 | each | 10.00 | 1000.00 | 5000.00 | 2700.00 | 13500.00 | 1800.00 | 9000.00 | 1840.00 | 9200.00 | 2200.00 | 11000.00 | 3000.00 | 15000.00 | 5000.00 | prime constructions
100.00 | Providing and fixing Heavy class SS grating of approved design including setting in floor with cement mortar to match with floor finish as per direction of Engineer-In-charge. Size 125 mm | 6.00 | each | 11.00 | 100.00 | 600.00 | 300.00 | 1800.00 | 100.00 | 600.00 | 222.00 | 1332.00 | 125.00 | 750.00 | 380.00 | 2280.00 | 600.00 | prime constructions, M/S VERMA ENTERPRISES
101.00 | Providing and fixing on wall Health-faucets with 1.2 m long flexible tube/ Hand shower jet & wall hook of make jaquar (ALD-CHR-577) or equivalent make of hindwere/cera/kohler/johnson with neseccery fittings all complete as per direction of engineer-in-charge . | 5.00 | each | 1.25 | 2000.00 | 10000.00 | 1600.00 | 8000.00 | 1750.00 | 8750.00 | 1214.00 | 6070.00 | 2150.00 | 10750.00 | 1700.00 | 8500.00 | 6070.00 | JV INFRATECH
102.00 | Providing and fixing 2 way bib cock with valve flange of Jaquar KUP-CHR-35041PM ) or equivalent make of hindwere/cera/kohler/johnson with neseccery fittings all complete as per direction of engineer-in-charge . | 5.00 | each | 0.00 | 3000.00 | 15000.00 | 2600.00 | 13000.00 | 2850.00 | 14250.00 | 1354.00 | 6770.00 | 3000.00 | 15000.00 | 2800.00 | 14000.00 | 6770.00 | JV INFRATECH
103.00 | Providing and fixing CP Brass 32mm size Bottle Trap ALD-CHR-769L of make jaquar/hindwere/ cera/kohler approved quality & make and as per the direction of Engineer-in-charge. | 5.00 | each | 100.00 | 3000.00 | 15000.00 | 1800.00 | 9000.00 | 2150.00 | 10750.00 | 1412.00 | 7060.00 | 2400.00 | 12000.00 | 1700.00 | 8500.00 | 7060.00 | JV INFRATECH
104.00 | Providing and fixing on wall toilet paper holder of make jaquar CPA-CHR-1151 or requivalent make of hindwere/cera/kohler/johnson with neseccery fittings all complete as per direction of engineer-in-charge . | 5.00 | each | 53.00 | 1000.00 | 5000.00 | 900.00 | 4500.00 | 1100.00 | 5500.00 | 580.00 | 2900.00 | 1200.00 | 6000.00 | 800.00 | 4000.00 | 2900.00 | JV INFRATECH
105.00 | Providing,instalation of 2 Seater immigration counter fabricated with 18 mm thk fire resistant plywood and laminated with Metalic laminate & 8mm thk acrylic solid surface (Corian) of desired shade with glaze partition all around as per design and drawing with aluminium powder coated top ring including all hardware,patch etc.complete . all complete as direction by Engineer-in-charge.. | 5.00 | Each | 10.00 | 260000.00 | 1300000.00 | 150000.00 | 750000.00 | 270000.00 | 1350000.00 | 46000.00 | 230000.00 | 295000.00 | 1475000.00 | 100000.00 | 500000.00 | 230000.00 | JV INFRATECH
106.00 | Providing and fixing 50 micron thick Frosted heat /light control film make Garware/ 3M or approved equivalent to window/door glazing in desired pattern all complete.Providing ,applying theme based color printed film of" Garware "on glazed partition. all complete as direction by Engineer-in-charge.. | 85.00 | sqm | 11.00 | 1000.00 | 85000.00 | 900.00 | 76500.00 | 750.00 | 63750.00 | 200.00 | 17000.00 | 810.00 | 68850.00 | 1800.00 | 153000.00 | 17000.00 | JV INFRATECH
107.00 | Providing and applying 6mm Charcoal sheet in desired pattern on existing surface including cuting in size ,pesting of same with all hardware ,labour etc. all complete as direction by Engineer-in-charge.. | 33.00 | sqm | 1.25 | 4000.00 | 132000.00 | 3200.00 | 105600.00 | 3000.00 | 99000.00 | 810.00 | 26730.00 | 2950.00 | 97350.00 | 2200.00 | 72600.00 | 26730.00 | JV INFRATECH
108.00 | PLANTERS WITH HEALTHY PLANTS -Providing/Supplying & Installing Fibre Reinforced Plastic (FRP) Planters (Size-16 inch dia.x15 inch height) of approved model (Circular/Rectangular),colour,Texture and including Coco Peat Soil with Healthy plants of approved species as per site and approval of Engineer-in- Charge.The whole work will include supply of Pots with Plants and soil etc complete and nothing will be paid extra for execution of the item upto the satisfaction of Engineer-in- Charge. | 5.00 | each | 0.00 | 7000.00 | 35000.00 | 3600.00 | 18000.00 | 7800.00 | 39000.00 | 890.00 | 4450.00 | 5500.00 | 27500.00 | 3100.00 | 15500.00 | 4450.00 | JV INFRATECH
109.00 | PLANTERS WITH HEALTHY PLANTS -Providing/Supplying & Installing Fibre Reinforced Plastic (FRP) Planters (Size-4 inch dia.x5 inch height) of approved model (Circular/Rectangular),colour,Texture and including Coco Peat Soil with Healthy plants of approved species as per site and approval of Engineer-in- Charge.The whole work will include supply of Pots with Plants and soil etc complete and nothing will be paid extra for execution of the item upto the satisfaction of Engineer-in- Charge. | 10.00 | each | 100.00 | 4000.00 | 40000.00 | 1000.00 | 10000.00 | 3700.00 | 37000.00 | 850.00 | 8500.00 | 3200.00 | 32000.00 | 520.00 | 5200.00 | 5200.00 | Classicon Projects India Pvt. Ltd.
110.00 | T.V. unit 1.8x2.1M and 600x300mm deep box.-Providing and fixing T.V. Unit Panel frame made of 18mm.thick antitermite & waterproof Ply Board frame (Section size 75mm X 18 mm (to level the surface) at centre to centre distance of 600 mm both ways on Wall with the help of Fasteners/Screws etc.as per the instruction of Engineer Incharge.Providing and fixing 9 mm thk commercial plywood on the frame work i/c exposed side edges and fixing 4 mm thk veneer over it as per approved Design. Box size 600x 100x300mm deep for keeping Set up Box made of 18 mm.tk. Ply Board with 4mm. tk. veneer fixed over it is to be provided as per design on the Back Panel. All Veneer surfaces shall be melamine polished in approved shade and texture finished as per the instructions and satisfaction of Engineer In charge, compelete.This work will include all hardware adhesive lead, lifts, labour etc complete. | 9.00 | sqm | 53.00 | 8000.00 | 72000.00 | 6000.00 | 54000.00 | 5750.00 | 51750.00 | 19500.00 | 175500.00 | 5400.00 | 48600.00 | 7000.00 | 63000.00 | 48600.00 | MANISH VYAS
111.00 | "Providing and fixing of texture fabric translucent or blackout roller blind on windows opening, the rate shall be inclusive all necessary hardware complete. The blind will be operated manually / mechanism.All work shall be carried out as per detail drawing and instruction of Engineer-in-charge. Remote Control mechanism should be paid sepeartely. Make: AD-Blinds / Alpha Blinds" | 25.00 | sqm | 10.00 | 2000.00 | 50000.00 | 2300.00 | 57500.00 | 2040.00 | 51000.00 | 2500.00 | 62500.00 | 2500.00 | 62500.00 | 1800.00 | 45000.00 | 45000.00 | Classicon Projects India Pvt. Ltd.
112.00 | WALL PAPER -Providing & fixing Wall paper (Heavy Venyl Coated) of reputed brand. (Exel/ Green/Asian or equivalent) on existing smooth surface of Wall/Panelling i/c applying of adhesive & Powder,fixing on wall and matching the Joints /Design pattern as per the approval of the Engineer In charge complete and nothing will be paid extra for execution of the item .This job includes all Leads,lifts for all floor,Material & labour complete and nothing will be paid extra for execution of the item.All work is to be executed as per the design approval and directions of Engineer In charge. Surface area will be measured for payment. | 25.00 | sqm | 11.00 | 2000.00 | 50000.00 | 2750.00 | 68750.00 | 2300.00 | 57500.00 | 850.00 | 21250.00 | 1900.00 | 47500.00 | 1200.00 | 30000.00 | 21250.00 | JV INFRATECH
113.00 | 2 SEATER SOFA (SIZE 1340X675X450/750mm)- S & F sofa made of 18mm thick. Anti termite & Waterproof ply board fixed on frame work made of second class Teak Wood of cross section 50x50mm. Seat is provided with 18mm.thick Anti termite & Waterproof comm. ply & back is provided with 12mm plywood. Finished Hand rest is 575 mm.ht.from floor lvl., Seat Back is at 750mm. ht.from floor lvl. and Seat is at 400mm. ht. from floor lvl. as per Drg.Seat is covered with 100mm thk. U-foam (50 density) + 20mm thk. U- foam (50 density) covering it. Back & handrest is covered with 40mm thk. U-foam (50 density) + 20mm thk. U-foam (50 density) . Sofa with Internal seat size 550X550mm & back in sloping form and arm rest on both side as per drawing.Sofa is having 75 mm skirting made of 18mm.comm.ply wood with finishing of 4mm thk decorative veneer of approved quality duly finished in approved Malamine Polish.Cushioned seat ,back hand rest and sides shall be be fully covered with leatherite of approved texture, color and shade including all fixtures, fasteners, nails, screw, adhesive, hessian/ gunny cloth etc. complete up to the satisfaction of Engineer. With USB charging port on each side handle .The whole work will be including all labour, hardware, etc. complete and nothing will be paid extra for execution of the items. All work is to be executed as per the direction and approval of Engineer in charge . | 2.00 | each | 1.25 | 32000.00 | 64000.00 | 27500.00 | 55000.00 | 32500.00 | 65000.00 | 22000.00 | 44000.00 | 35000.00 | 70000.00 | 30000.00 | 60000.00 | 44000.00 | JV INFRATECH
114.00 | 3 SEATER SOFA-(SIZE 1900X750X400/750) 3 SEATER SOFA- (As per design/ drawing) S & F sofa made of 18mm thick. Anti Termite & Waterproofing ply board fixed on frame work made of second class Teak Wood of cross section 50x50mm. Seat is provided with 19mm.thick Anti Termite & Waterproofing comm. ply & back is provided with 12mm plywood. Finished Hand rest is 575 mm.ht.from floor lvl., Seat Back is at 750mm. ht.from floor lvl. and Seat is at 400mm. ht. from floor lvl. as per Drg.Seat is covered with 100mm thk. U-foam (50 density) + 20mm thk. U-foam (50 density) covering it. Back & handrest is covered with 40mm thk. U-foam (50 density) + 20mm thk. U-foam (50 density) . 75mm long S.S. Adjustable Shoe to be fixed at bottom of Sofa and Corner table. Plywood ,seat and back and sides shall be be fully covered and cusioned with leatherite of approved texture, color and shade including all fixtures, fasteners, nails, screw, adhesive, hessian/ gunny cloth etc. complete up to the satisfaction of Engineer.The whole work will be including all labour, hardware, etc. complete and nothing will be paid extra for execution of the items. With USB charging point on each side handle.All work is to be executed as per the direction and approval of Engineer in charge . | 4.00 | each | 0.00 | 50000.00 | 200000.00 | 32500.00 | 130000.00 | 35000.00 | 140000.00 | 38000.00 | 152000.00 | 52000.00 | 208000.00 | 40000.00 | 160000.00 | 130000.00 | J S KANAKAM AND COMPANY
115.00 | Providing and fixing of wooden center table of size (800 mm length x 800 mm width x 400/450 mm high) Squre or Round equivqlent size or as per design, table top made with 18/19 mm BWR plywood and finish with 4mm thick decorative veneer or table top frame made with first class quality seasoned teak / sheesham wood frame of size 40 mm x 80 mm finished and 8 mm thick bevelled edge table top glass and legs of the table made with first class best quality seasoned teak / sheesham wood as per detail drawing. All wooden & veneer surfaces shall be dully melamine polished. All work shall be carried out as per detail drawing and instruction of Engineer In charge. | 4.00 | each | 100.00 | 10000.00 | 40000.00 | 9500.00 | 38000.00 | 7800.00 | 31200.00 | 9000.00 | 36000.00 | 9385.00 | 37540.00 | 15000.00 | 60000.00 | 31200.00 | M/S VERMA ENTERPRISES
116.00 | Providing & Placing of Executive High Back Chair : The seat should be made of Injection molded Plastic outer & Inner. Plastic Inner should be upholstered with pure leather and moulded High Resilience Polyurethane foam of Density 45 +/- 2 kg/m3, and hardness load 16 +/- 2 kgf as per IS: 7888 for 25% compression. overall Size : 76.1 cm (W) x 76.1 cm (D) x 114.0- 131.5 cm (H). The back should be made of Polyurethane foam with insitu molded MS E.R.W. Round Tube of size 1.9 +/- 0.03cm x 0.16 +/- 0.0128 cm. Back is upholstered with pure leather. ARMRESTS: The armrest top should be moulded from polyurethane upholstered in pure leather and mounted on to a drop lift adjustable type of tubular armrest support made of dia. 3.81 +/- 0.03 cm x 0.2 +/- 0.01 cm thk M.S. E.R.W. tube having chrome plated finish. The armrest should be hight adjustable up to 6.5 +/- 0.5 cm in 5 steps. MECHANISM: The Active Bio- Synchro Mechanism should be designed with the following features: 360° revolving type, front - pivot for tilt with feet resting on the ground and continuous lumbar support, Tilt tension adjustment should be operated in seating position, 5- position Tilt limiter giving option of variable tilt angle to tht chair, Seat/ back tilting ratio of 1:2. all complete as direction by Engineer-in-charge.. | 10.00 | each | 53.00 | 10000.00 | 100000.00 | 11000.00 | 110000.00 | 8300.00 | 83000.00 | 13100.00 | 131000.00 | 11000.00 | 110000.00 | 25000.00 | 250000.00 | 83000.00 | M/S VERMA ENTERPRISES
117.00 | Providing and fixing 12 mm thk. "E-Board "to available steel frame including cuting,Chamfering edge ,nailing,screwing to frame including all hardware ,joint filler etc. all complete as direction by Engineer-in-charge.. | 48.00 | sqm | 10.00 | 1500.00 | 72000.00 | 1300.00 | 62400.00 | 1300.00 | 62400.00 | 2300.00 | 110400.00 | 1100.00 | 52800.00 | 1000.00 | 48000.00 | 48000.00 | Classicon Projects India Pvt. Ltd.
118.00 | Providing and fixing beveled edge 8 mm thick Clear mirror of superior glass (of approved quality,size, shade & colour etc.) complete fixed on the wall with 6 nos 25 mm studs at all levels as direction by Engineer-in-charge. (Sample of Mirror shall be got approved from Engineer-in-Charge). | 4.00 | sqm | 11.00 | 3000.00 | 12000.00 | 1700.00 | 6800.00 | 1450.00 | 5800.00 | 1798.00 | 7192.00 | 1800.00 | 7200.00 | 2500.00 | 10000.00 | 5800.00 | M/S VERMA ENTERPRISES
119.00 | Providing and fixing on wall grab bar 692mm long for disable-friendly bathroom of make Jagquar (code-WAC-SAP-BR0600CSN) satin finish or requivalent make of hindwere/cera/kohler/johnson with neseccery fittings all complete as per direction of engineer-in-charge . | 5.00 | each | 1.25 | 4000.00 | 20000.00 | 6000.00 | 30000.00 | 6500.00 | 32500.00 | 1200.00 | 6000.00 | 6500.00 | 32500.00 | 2600.00 | 13000.00 | 6000.00 | JV INFRATECH
120.00 | Providing & fixing acrylic solid surface in Wash Basin Counter top & Other areas, of thikness 12mm of N white S 008 colour of make Merino Hanex or equivalant , made out of non porous surfacing material homogeneously composed of 1/3 acrylic resin (also known as Poly Methyle Methacrylate-PMMA), & 2/3 Aluminium Trihydrate (ATH), Sheet size should be 12' X 2'6''( 12 feet x 2 feet 6 inch). The material will be manufactured by using high tech & computerized controlled processes divided into various units such as mixing of raw materials, Casting process on 4th generation steel belt (double belt)production technology with online quality testing process. Product will be installed as per standard guidelines & fabrication manual, The joint/grooves between sheet will be filled with "Solid surface adhesive" with same shade of sheet. as per site requirement in approved colour & finish/texture as per direction & satisfaction of Engineer-in-charge. | 4.50 | sqm | 0.00 | 10000.00 | 45000.00 | 9000.00 | 40500.00 | 7800.00 | 35100.00 | 16470.00 | 74115.00 | 8560.00 | 38520.00 | 15000.00 | 67500.00 | 35100.00 | M/S VERMA ENTERPRISES
121.00 | Providing and fixing of premium 3D PU wall cladding panels of Company standard as per recomonded design and pattern with should offer waterproof, fireproof,and lightweight durability of following thicknesses all complete as direction by Engineer-in-charge..
121.10 | Upto 8-12mm | 95.00 | sqm | 53.00 | 2000.00 | 190000.00 | 1800.00 | 171000.00 | 1650.00 | 156750.00 | 3000.00 | 285000.00 | 2400.00 | 228000.00 | 1500.00 | 142500.00 | 142500.00 | Classicon Projects India Pvt. Ltd.
121.20 | upto 25mm | 355.00 | sqm | 10.00 | 2500.00 | 887500.00 | 1900.00 | 674500.00 | 1750.00 | 621250.00 | 4000.00 | 1420000.00 | 148.00 | 52540.00 | 2100.00 | 745500.00 | 52540.00 | MANISH VYAS
122.00 | Providing, fabricating and supplying and fixing White Slat Acoustic Wall Panels – 3D Fluted MDF, Seamless Wooden Design for Living Room & Home Theater¦50cm X 50CM all complete as direction by Engineer-in-charge.. | 85.00 | sqm | 11.00 | 2500.00 | 212500.00 | 2400.00 | 204000.00 | 1970.00 | 167450.00 | 7000.00 | 595000.00 | 2600.00 | 221000.00 | 2500.00 | 212500.00 | 167450.00 | M/S VERMA ENTERPRISES
123.00 | Providing, fabricating and supplying and fixing panels of aluminium composite panel cladding in pan shape in metalic colour of approved shades made out of 4mm thick aluminium composite panel material consisting of 3mm thick FR grade mineral core sandwiched between two Aluminium sheets (each 0.5mm thick). The aluminium composite panel cladding sheet shall be coil coated, with Kynar 500 based PVDF / Lumiflon based fluoropolymer resin coating of approved colour and shade on face # 1 and polymer (Service) coating on face # 2 as specified using stainless steel screws, nuts, bolts, washers, cleats, weather silicone sealant, backer rods etc. all complete as direction by Engineer-in-charge.. | 245.00 | sqm | 1.25 | 2800.00 | 686000.00 | 2800.00 | 686000.00 | 1300.00 | 318500.00 | 2000.00 | 490000.00 | 2700.00 | 661500.00 | 2800.00 | 686000.00 | 318500.00 | M/S VERMA ENTERPRISES
124.00 | kotart Traditional Indian Wall Art Madhubani Paintings for Framed Wall Painting for Pichwai Art Painting for Wall Decoration¦set of 6 (D, 10x13 inch) all complete as direction by Engineer-in-charge.. | 5.00 | set | 0.00 | 2500.00 | 12500.00 | 2000.00 | 10000.00 | 1420.00 | 7100.00 | 15000.00 | 75000.00 | 2000.00 | 10000.00 | 2500.00 | 12500.00 | 7100.00 | M/S VERMA ENTERPRISES
125.00 | kotart Traditional Indian Wall Art Paintings for Framed Wall Painting for Pichwai Art Painting for Wall Decoration¦set of 4 (, 36x48 inch) all complete as direction by Engineer-in-charge.. | 6.00 | set | 100.00 | 5000.00 | 30000.00 | 4000.00 | 24000.00 | 3750.00 | 22500.00 | 19000.00 | 114000.00 | 3800.00 | 22800.00 | 20000.00 | 120000.00 | 22500.00 | M/S VERMA ENTERPRISES
126.00 | Providing and fixing U Baffle Metal panel ceiling of different colors and finish supplied by approved manufacturers, consisting of panel size 50 mm width X 100 mm deep placed at 125 mm C./C, using 0.6 mm thick, panel length upto 4 mtr, Coil Coated on a Continuous Paint Line, Double baked and roll formed from enamelled corrosion resistance G.Steel for higher strength and good roll forming characteristics. G.I panels shall be anodised for maximum bond between metal and paint enamelled twice under high temperature, Exposed side with a full primer and finish coat on a Continuous Paint Line. Panels shall be clipped to a baked enamelled G.I carrier of 30 mm wide x 47 mm high x 0.5 mm thick, Black Colour coated, one leg of the carriers with cut outs to hold the panels in a module of 150 mm. Panel carrier shall be suspended by means of threaded rod at a distance of 1.8 mtr c/c. Actual distance of threaded rod/carrier might vary and to be calculated based on the actual drawing and site condition. The measurements shall be wall to wall without any deductions for lights, diffuses, columns etc. As an option, ceiling area above U Baffle can be painted by the contractor in black colour or any other colour as per the architect for better aesthetics before fixing this system. all complete as direction by Engineer-in-charge.. | 75.00 | Sqm | 53.00 | 9500.00 | 712500.00 | 7800.00 | 585000.00 | 8000.00 | 600000.00 | 3390.00 | 254250.00 | 5750.00 | 431250.00 | 2800.00 | 210000.00 | 210000.00 | Classicon Projects India Pvt. Ltd.
127.00 | Providing & Fixing horizontal level suspended ceiling comprising of PPGI Microlook Lay-in Micro Perforated metal ceiling consisting of 1200x300mm (Nominal Size) tiles made of 120 gsm pre-painted galvanized iron (PPGI), Grade – GPL as per IS 277 (2018) with coating durability of Class C1 as per IS 14246 suitable for architectural finishes of 0.5mm thickness as per in IS:513 (2008) in Global white color with Square Tegular/Microlook 90˚ edge having 8mm drop and 5.5mm flange. Tile shall have perforation having hole diameter 1.8mm and open area 20% with linear and diagonal pitch of 5mm and 3.5mm respectively and a border of 9.1mm. The difference between the 2 diagonal dimensions of the tile to be less than 1mm. Tiles shall be flattened by precision leveller to minimize sag to less than 1/400mm. The tile shall be pre-painted using RoHS compliant polyester paint on face of thickness ranging from 15 -30 microns and epoxy paint on back of thickness 4-10 micron. The paint coating shall pass Salt Spray Test for 350 hours (Face) and 200 hours (Back) as per ASTM B117, QUV A Test for 500 hours as per ASTM G-154 – (Cycle – 1) and Humidity test for 500 hours as per DIN 50017.The paint shall have an adhesion of GT0 as per EN ISO 2409. The shade variation across batches shall be delta E<0.8 using Excite/BYK Gardner instrument and gloss level of 12±5% at 60˚ as per ASTM D523.The tile shall have a Light Reflectance of ≥ 63% in accordance to ASTM 1477-98. Back side of the tile shall have Soundtex fleece hot pressed mechanically for uniform bonding to achieve NRC up to 0.7 (Average value of Absorption Co-efficient readings taken at 250 Hz, 500 Hz, 1000 Hz and 2000 Hz) as per ASTM C-423 and Fire Performance of class 0/1 as per BS 476 Part 6 & 7 in module size of 600x600mm. all complete as direction by Engineer-in-charge. laid on grid system with 15mm white flanges incorporating a 6mm central reveal in white/black colour with mitred ends & “bird’s mouth” notches to provide mitred cruciform junctions colour global white (matching to tile color).Grid shall have double stroke rotary stitching on all T sections i.e. the Main Runner, 1200 mm & 600 mm Cross Tees with a web height of 38mm(all sections). The deflection loading of the system shall be 7.9 kg/m2 (as per standard installation layout mentioned below) and main all complete as direction by Engineer-in-charge.. | 122.54 | Sqm | 10.00 | 4500.00 | 551430.00 | 3300.00 | 404382.00 | 3800.00 | 465652.00 | 2750.00 | 336985.00 | 452.00 | 55388.08 | 1800.00 | 220572.00 | 55388.08 | MANISH VYAS
128.00 | METAL OPEN CELL CEILING: Providing & fixing horizontal level Open cell Aluminium lay-in ceiling tiles with border panels forming board edge of size 600x600x38mm (Nominal) having cell size of 100x100mm made of AA-3003H14 (Tempered) grade Aluminium suitable for architectural finishes in 0.35mm thickness as per in IS:2676 (1981) in Global white color. The tile shall be electrostatically polyester powder coated using RoHS compliant powder having coating thickness ranging from 60-80 microns. The powder coating shall pass Salt Spray Test for 750 hours as per ASTM B117, QUV –A Test for 1000 hours as per ASTM G-154 – (Cycle – 1) and Humidity test for 1000 hours as per DIN 50017. The powder coating shall have an adhesion of GT0 as per EN ISO 2409. The shade variation across batches shall be delta E<1 using Excite/BYK Gardner instrument and gloss level of 25±5% at 60˚ as per ASTM D523. Tile shall have a Fire Performance class A as per GB 8624-2012. SUSPENSION: The tile shall be laid on 15 mm wide T - section flanges colour global white (matching to tile colour) having double stroke rotary stitching on all T sections i.e. the Main Runner, 1200 mm & 600 mm Cross Tees with a web height of 43mm (all sections). The deflection loading of the system shall be 15.5 kg/m2 (as per standard installation layout mentioned below) and main beam tested as per ASTM C635 (Deflection limit less than L/360) with a deflection loading of 18.6kg/m. The end details of the cross tee shall be made of pre hardened steel clip fixed to the ends of the cross tee to provide double locking between “cross tee to cross tee” and “cross tee to main beam”. All main beam to main beam and cross tee to cross tee connection shall have a pull out strength of more than 100kg. The T Sections shall be made of hot dipped galvanized steel 90 gsm and pre-painted steel with baked polyester paint of 0T bending capability. Flush fitting 1200mm long cross tees to be interlocked between main runners at 600mm to form 1200 x 600 mm module. Cut cross tees longer than 600mm require independent support. 600 x 600mm module to be formed by fitting 600mm long flush fitting cross tees centrally between the 1200 mm cross tees.Perimeter trim to be wall angles of size 3000x19x19mm, secured to walls using screws at 450mm centre to centre maximum. All border cut tiles shall be laid, using lay-in end cap for installation to have a Microlook effect on perimeters. Installation shall be carried out as per Manufacturer recommended procedure. SUSPENSION SYSTEM accessories manufactured and supplied by Manufacturer consisting of M6 Anchor Fasteners with hanger hole, pre–Straightened Hanger wire of dia – 2.5 mm of 1.80 m length having a tensile strength of 344-413 MPa and a minimum loading strength of 110 kgs. Additionally, adjustable hook clips made of 0.7mm thick Grade 1 C55 galvanized spring steel of dimension 100 x 20mm and 4 mm aquiline wire to be used for level adjustment during installation purpose in main runners. all complete as direction by Engineer-in-charge.. | 275.00 | Sqm | 1.25 | 4500.00 | 1237500.00 | 2900.00 | 797500.00 | 3500.00 | 962500.00 | 2650.00 | 728750.00 | 352.00 | 96800.00 | 2300.00 | 632500.00 | 96800.00 | MANISH VYAS
129.00 | Providing and fixing on floor woven vinyl carpet roll of 2.80mm thickness Iin approved color and pattern should have weight 2.85 -3.10kg/sqm should have anti slip property and should confirming ISO9001:2008 and ISO 14001:2004. all complete as direction by Engineer-in-charge.. | 120.00 | Sqm | 100.00 | 2000.00 | 240000.00 | 2500.00 | 300000.00 | 2850.00 | 342000.00 | 3540.00 | 424800.00 | 3400.00 | 408000.00 | 1500.00 | 180000.00 | 180000.00 | Classicon Projects India Pvt. Ltd.
130.00 | Providing & fixing of Wooden Grill FA WALL Panelling with backer made of natural bamboo with 24mm Face black exposed grid. The Grill panels shall be made of rapidly renewable natural bamboo core having density 605+Kgs/m3 as per BS EN323 (1993) and bending strength of 96+ N/mm2 as per BS EN310 (1993). The Grill panel shall have a seven layer UV coating of thickness 0.09 0.11mm as per BS EN71 finished to natural or carbonized shades. The Grill panel shall be of nominal size 35x300x2400mm comprising 8 blades/slats of 35x16x2376mm with centre to centre spacing of 50mm fixed through Backer of size 12x22x300mm having centre to centre spacing of 300mm and additional end backers at 150mm from both the edges. Ledger of 6.5x24x2400mm shall be used for covering face of wall angle. Open edges shall be covered using Edge Caps of 44x19x2400mm and Blade Junction of 66x38x2400mm shall be used along the connection of two Grill panels. The Grill panel when used with 20mm thick black glasswool infill panels shall have an NRC of 0.9 (Average value of Absorption Co-efficient readings taken at 250 Hz, 500 Hz, 1000 Hz and 2000 Hz) as per ASTM C423. The Grill panel shall have a fire performance of Class A according to ASTM-E84. The Grill panel shall have moisture content of 8-14% as per IS 1708 (Part 1):1986 and a Humidity Resistance (RH) of 70%.SUSPENSION: The tile shall be installed on 24 mm wide T - section flanges having rotary stitching on all T sections i.e. the Main Runner, 1200 mm & 600 mm Cross Tees with a web height of 43mm, 35mm and 30mm respectively. | 55.00 | Sqm | 53.00 | 22000.00 | 1210000.00 | 19000.00 | 1045000.00 | 24000.00 | 1320000.00 | 16500.00 | 907500.00 | 485.00 | 26675.00 | 8000.00 | 440000.00 | 26675.00 | MANISH VYAS
131.00 | Mineral Fibre 15mm Acoustical Suspended Ceiling System with Silhoutte Grid: Providing & Fixing of Mineral Fibre Acoustical Suspended Ceiling System with 15mm thick Sanded Bevelled Tegular Edge Tiles with 15mm bolt slot exposed grid. The tiles shall have sand texture visual with acoustical punchers having Humidity Resistance (RH) of 95%, NRC 0.70 (Average value of Absorption Co-efficient readings taken at 250 Hz, 500 Hz, 1000 Hz and 2000 Hz) as per ISO 354:2003 standard, CAC of 35db as per ASTM E1414, Light Reflectance ≥85% as per ASTM E-1477, Thermal Conductivity λ = 0.060W/mK, Colour Global White, Fire Performance of class A2-s1, d0 according to EN 13501-1 with 15mm Tegular 15 BE edge and 8mm drop in module size of 600 x 600mm. The tile shall be suitable for Green Building application, with Recycled content of 40%. The tile shall have Environmental Product Declaration as per ISO 14025 and EN15804+A2. The tile shall have Environmental Product Declaration as per ISO 14025 and EN 15804+A2 SUSPENSION: The tile shall be laid on grid system with 15mm white flanges incorporating a 6mm central reveal inwhite/black colour with mitred ends & “bird’s mouth” notches to provide mitredcruci ormunctions colour global white (Matching to tile color). Grid shall have double stroke rotary stitching on all T sections i.e., the Main Runner, 1200 mm & 600 mm Cross Tees with a web height of 38mm (all sections). The deflection loading of the system shall be 7.9 kg/m2 (as per standard installation layout mentioned below) and main beam tested as per ASTM C635 (Deflection limit less than L/360) with a deflection loading of 9.5 kg/m. The end details of the cross tee shall be made of pre hardened steel clip fixed to the ends of the cross tee to provide double locking between “cross tee to cross tee” and “cross tee to main beam”. All main beam to main beam and cross tee to cross tee connection shall have a pull-out strength of more than 100kg. The T Sections shall be made of 90 gsm as per IS 277 (2003) pre-painted steel with baked polyester paint of 0T bending capability. | 113.00 | Sqm | 10.00 | 2500.00 | 282500.00 | 1575.00 | 177975.00 | 1500.00 | 169500.00 | 1950.00 | 220350.00 | 2000.00 | 226000.00 | 1600.00 | 180800.00 | 169500.00 | M/S VERMA ENTERPRISES
| Total in Figures |  |  |  |  | 20718185.00 |  | 16855255.00 |  | 16601890.00 |  | 16139174.50 |  | 16999974.66 |  | 17424116.00
Lowest Amount Quoted BY: JV INFRATECH(16139174.50)

## BOQ Summary
BOQ Summary Details Tender Title: Reconfiguration of old arrival area for development of International Arrival area at Raja Bhoj Airport, Bhopal. Tender ID: 2026_AAI_276995_1
Sheet Name | Sl.No | Bidder Name | Amount | Bid Rank
BoQ1 | 1 | JV INFRATECH (BID ID -1030323) | 16139174.50 | L1
| 2 | M/S VERMA ENTERPRISES (BID ID -1030522) | 16601890.00 | L2
| 3 | J S KANAKAM AND COMPANY (BID ID -1030376) | 16855255.00 | L3
| 4 | MANISH VYAS (BID ID -1029371) | 16999974.66 | L4
| 5 | Classicon Projects India Pvt. Ltd. (BID ID -1024800) | 17424116.00 | L5
| 6 | prime constructions (BID ID -1029818) | 20718185.00 | L6