## BoQ1
Government eProcurement System Created By: SVSRK Mohan Medisetti Created Date/Time: 30-Jun-2026 11:23 AM Tender Title: Provision of Power supply to DVOR at Vijayawada Airport. S.H. Construction of Switch room, Transformer room and DG shed at existing DVOR Tender ID: 2026_AAI_277371_1
Tender Inviting Authority: Asst. General Manager (Engg-Civil), Airports Authority of India, Vijayawada Airport, Vijayawada – 521102, Phone No. Telephone:+91 9490741855
Name of Work: Provision of Power supply to DVOR at Vijayawada Airport." S.H: Construction of Switch room, Transformer room & DG shed at exisiting DVOR
Tender id : 2026 _ AAI _277371_1
SCHEDULE OF WORK / ITEM(S)
Sl.No | Description of Work / Item(s) | No.of Qty | Units | Estimated Rate | Gunje Chinna (GSTN-37AFMPC2130C1Z3) BID ID -1028689 |  | V GROUP INFRASTRUCTURES (GSTN-NA) BID ID -1033381
[5 empty] | Rate | Amount | Rate | Amount | L1 Amount | L1 Vendor
1.00 | Earth work in excvation by mechanical means (Hydraulic excavator)/manual means over areas (exceeding 30 cm in depth, 1.5 m in width as well as 10 sqm on plan) including getting out and disposal of excavated earth lead upto 50 m and for all lift, as directed by Engineer-in-charge. (a) All kinds of soil | 20.00 | Cum | 177.50 | 300.00 | 6000.00 | 180.00 | 3600.00 | 3600.00 | V GROUP INFRASTRUCTURES
2.00 | Providing and laying in position cement concrete of specified grade excluding the cost of centering and shuttering - All work up to plinth level : 1:4:8 (1 Cement : 4 coarse sand (zone-III) derived from natural sources : 8 graded stone aggregate 40 mm nominal size derived from natural sources) | 6.00 | Cum | 6812.00 | 7500.00 | 45000.00 | 6987.00 | 41922.00 | 41922.00 | V GROUP INFRASTRUCTURES
3.00 | Providing and laying in position specified grade of reinforced cement concrete, excluding the cost of centering, shuttering, finishing and reinforcement All work up to plinth level : 1:1.5:3 (1 cement : 1.5 coarse sand (zone-III) derived from natural sources : 3 graded stone aggregate 20 mm nominal size derived from natural sources) | 14.00 | Cum | 9045.75 | 8000.00 | 112000.00 | 9504.00 | 133056.00 | 112000.00 | Gunje Chinna
4.00 | Reinforced cement concrete work in walls (any thickness), including attached pilasters, buttresses, plinth and string courses, fillets, columns, pillars, piers, abutments, posts and struts etc. above plinth level up to floor five level, excluding cost of centering, shuttering, finishing and reinforcement. 1:1.5:3 (1 cement : 1.5 coarse sand(zone-III) derived from natural sources : 3 graded stone aggregate 20 mm nominal size derived from natural sources. | 1.00 | Cum | 10852.95 | 8000.00 | 8000.00 | 11520.00 | 11520.00 | 8000.00 | Gunje Chinna
5.00 | Reinforced cement concrete work in beams, suspended floors, roofs having slope up to 15° landings, balconies, shelves, chajjas, lintels, bands, plain window sills, staircases and spiral stair cases above plinth level up to floor five level, excluding the cost of centering, shuttering, finishing and reinforcement with 1:1.5:3 (1 cement : 1.5 coarse sand(zone-III) derived from natural sources : 3 graded stone aggregate 20 mm nominal size derived from natural sources). | 9.00 | Cum | 11505.50 | 8000.00 | 72000.00 | 12504.00 | 112536.00 | 72000.00 | Gunje Chinna
6.00 | Centering and shuttering including strutting, propping etc. and removal of form for : (a) Foundations, footings, bases of columns, etc. for mass concrete | 20.00 | Sqm | 392.15 | 500.00 | 10000.00 | 401.00 | 8020.00 | 8020.00 | V GROUP INFRASTRUCTURES
7.00 | Centering and shuttering including strutting, propping etc. and removal of form for suspended floors,roofs,landing balconies and access platforms | 43.00 | Sqm | 927.25 | 500.00 | 21500.00 | 990.00 | 42570.00 | 21500.00 | Gunje Chinna
8.00 | Centering and shuttering including strutting, propping etc. and removal of form for : (a) Lintels, beams, plinth beams, girders, bressumers and cantilevers | 34.00 | Sqm | 736.40 | 500.00 | 17000.00 | 805.00 | 27370.00 | 17000.00 | Gunje Chinna
9.00 | Centering and shuttering including strutting, propping etc. and removal of form for : (a) Columns, Pillars, Piers, Abutments, Posts and Struts | 6.00 | Sqm | 961.30 | 500.00 | 3000.00 | 1004.00 | 6024.00 | 3000.00 | Gunje Chinna
10.00 | Steel reinforcement for R.C.C. work including straightening, cutting, bending, placing in position and binding all complete upto plinth level (a) Thermo-Mechanically Treated bars of grade Fe-500 D or more | 1540.00 | Kg | 107.85 | 100.50 | 154770.00 | 109.00 | 167860.00 | 154770.00 | Gunje Chinna
11.00 | Steel reinforcement for R.C.C. work including straightening, cutting, bending, placing in position and binding all complete above plinth level: (a) Thermo-Mechanically Treated bars of grade Fe-500 D or more | 1080.00 | Kg | 107.85 | 100.50 | 108540.00 | 109.00 | 117720.00 | 108540.00 | Gunje Chinna
12.00 | Brick work with clay flyash F.P.S. (non modular) brick of class designation 7.5 in superstructure above plinth level up to floor five level in : Cement mortar 1:6 (1 cement : 6 coarse sand) | 17.00 | Cum | 9095.05 | 6000.00 | 102000.00 | 9504.00 | 161568.00 | 102000.00 | Gunje Chinna
13.00 | Providing and fixing ISI marked oxidised M.S. tower bolt black finish, (Barrel type) with necessary screws etc. complet (Copper oxidised as per IS 1378) (a) 150x10 mm | 1.00 | Each | 59.45 | 900.00 | 900.00 | 61.00 | 61.00 | 61.00 | V GROUP INFRASTRUCTURES
14.00 | Providing and fixing ISI marked oxidised M.S. sliding door bolts withnuts and screws etc. complete : (copper oxidized as per IS: 1378) (a) 300x16 mm | 1.00 | Each | 216.55 | 900.00 | 900.00 | 264.00 | 264.00 | 264.00 | V GROUP INFRASTRUCTURES
15.00 | Providing and fixing ISI marked oxidised M.S. handles conforming to IS :4992 with necessary screws etc. complete (Copper oxidised as per IS 1378) (a) 125 mm | 1.00 | Each | 39.95 | 900.00 | 900.00 | 55.00 | 55.00 | 55.00 | V GROUP INFRASTRUCTURES
16.00 | Providing and fixing bright finished brass hanging type floor door stopper with necessary screws, etc. complete. | 1.00 | Each | 121.65 | 900.00 | 900.00 | 145.00 | 145.00 | 145.00 | V GROUP INFRASTRUCTURES
17.00 | Providing and fixing aluminium extruded section body tubular type universal hydraulic door closer (having brand logo with ISI, IS : 3564, embossed on the body, door weight upto 36 kg to 80 kg and door width from 701 mm to 1000 mm), with double speed adjustment with necessary accessories and screws etc. complete. | 1.00 | Each | 983.15 | 900.00 | 900.00 | 1085.00 | 1085.00 | 900.00 | Gunje Chinna
18.00 | Providing and fixing aluminium sliding door bolts, ISI marked, anodised (anodic coating not less than grade AC 10 as per IS : 1868), transparent or dyed to required colour or shade, with nuts and screws etc. complete: (a) 250x16 mm | 1.00 | Each | 193.70 | 900.00 | 900.00 | 250.00 | 250.00 | 250.00 | V GROUP INFRASTRUCTURES
19.00 | Providing and fixing bright finished 100 mm mortice lock with 6 levers without pair of handles of approved quality for aluminium door, with necessary screws etc complete as per direction of Engineerin- charge. | 1.00 | Each | 850.05 | 900.00 | 900.00 | 950.00 | 950.00 | 900.00 | Gunje Chinna
20.00 | Structural steel work riveted, bolted or welded in built up sections, trusses framed work, including cutting, hoisting, fixing in position and applying a priming coat of approved steel primer all complete. | 655.00 | Kg | 133.70 | 99.50 | 65172.50 | 142.00 | 93010.00 | 65172.50 | Gunje Chinna
21.00 | Steel work in built up tubular (round, square or rectangular hollow tubes etc.) trusses etc., including cutting, hoisting, fixing in position and applying a priming coat of approved steel primer, including welding and bolted with special shaped washers etc. complete. A) Hot finished welded type tubes | 1529.00 | Kg | 194.40 | 99.50 | 152135.50 | 194.40 | 297237.60 | 152135.50 | Gunje Chinna
22.00 | Steel work welded in built up sections/ framed work, including cutting, hoisting, fixing in position and applying a priming coat of approved steel primer using structural steel etc. as required. (a) In gratings, frames, guard bar, ladder, railings, brackets, gates and similar works | 250.00 | Kg | 172.60 | 99.50 | 24875.00 | 185.00 | 46250.00 | 24875.00 | Gunje Chinna
23.00 | Cement concrete flooring 1:2:4 (1 cement : 2 coarse sand : 4 graded stone aggregate) finished with a floating coat of neat cement, including cement slurry, but excluding the cost of nosing of steps etc. complete. 40 mm thick with 20 mm nominal size stone aggregate | 25.00 | Sqm | 614.20 | 8000.00 | 200000.00 | 721.00 | 18025.00 | 18025.00 | V GROUP INFRASTRUCTURES
24.00 | Providing and laying Vitrified tiles in floor in different sizes (thickness to be specified by the manufacturer) with water absorption less than 0.08% and conforming to IS:15622, of approved brand & manufacturer, in all colours and shade, laid on 20 mm thick cement mortar 1:4 (1 cement: 4 coarse sand) jointing with grey cement slurry @3.3 kg/sqm including grouting the joints with white cement and matching pigments etc. The tiles must be cut with the zero chipping diamond cutter only . Laying of tiles will be done with the notch trowel, plier, wedge, clips of required thickness, leveling system and rubber mallet for placing the tiles gently and easily. Glazed Vitrified tiles Matt/Antiskid finish of size. Size of Tile 600 x 600 mm | 36.00 | Sqm | 1464.85 | 1600.00 | 57600.00 | 1495.00 | 53820.00 | 53820.00 | V GROUP INFRASTRUCTURES
25.00 | Providing and fixing on wall face unplasticised Rigid PVC rain water pipes conforming to IS : 13592 Type A, including jointing with seal ring conforming to IS : 5382, leaving 10 mm gap for thermal expansion, (i) Single socketed pipes. 110mm pipe | 10.00 | Metre | 377.40 | 125.00 | 1250.00 | 422.00 | 4220.00 | 1250.00 | Gunje Chinna
26.00 | Providing and fixing on wall face unplasticised - PVC moulded fittings/ accessories for unplasticised Rigid PVC rain water pipes conforming to IS : 13592 Type A, including jointing with seal ring conforming to IS : 5382, leaving 10 mm gap for thermal expansion. Coupler 110 mm | 2.00 | Each | 136.15 | 150.00 | 300.00 | 240.00 | 480.00 | 300.00 | Gunje Chinna
27.00 | Providing and fixing on wall face unplasticised - PVC moulded fittings/ accessories for unplasticised Rigid PVC rain water pipes conforming to IS : 13592 Type A, including jointing with seal ring conforming to IS : 5382, leaving 10 mm gap for thermal expansion.Bend 87.5° 110 mm bend | 4.00 | Each | 150.35 | 550.00 | 2200.00 | 180.00 | 720.00 | 720.00 | V GROUP INFRASTRUCTURES
28.00 | Providing and fixing to the inlet mouth of rain water pipe cast iron grating 15 cm diameter and weighing not less than 440 grams. | 1.00 | Each | 54.70 | 250.00 | 250.00 | 65.00 | 65.00 | 65.00 | V GROUP INFRASTRUCTURES
29.00 | Providing and fixing false ceiling at all height including providing and fixing of frame work made of special sections, power pressed from M.S. sheets and galvanized with zinc coating of 120 gms/sqm (both side inclusive) as per IS : 277 and consisting of angle cleats of size 25 mm wide x 1.6 mm thick with flanges of 27 mm and 37mm, at 1200 mm centre to centre, one flange fixed to the ceiling with dash fastener 12.5 mm dia x 50mm long with 6mm dia bolts, other flange of cleat fixed to the angle hangers of 25x10x0.50 mm of required length with nuts & bolts of required size and other end of angle hanger fixed with intermediate G.I. channels 45x15x0.9 mm running at the spacing of 1200 mm centre to centre, to which the ceiling section 0.5 mm thick bottom wedge of 80 mm with tapered flanges of 26 mm each having lips of 10.5 mm, at 450 mm centre to centre, shall be fixed in a direction perpendicular to G.I. intermediate channel with connecting clips made out of 2.64 mm dia x 230 mm long G.I. wire at every junction, including fixing perimeter channels 0.5 mm thick 27 mm high having flanges of 20 mm and 30 mm long, the perimeter of ceiling fixed to wall/partition with the help of rawl plugs at 450 mm centre, with 25mm long dry wall screws @ 230 mm interval, including fixing of gypsum board to ceiling section and perimeter channel with the help of dry wall screws of size 3.5 x 25 mm at 230 mm c/c, including jointing and finishing to a flush finish of tapered and square edges of the board with recommended jointing compound , jointing tapes , finishing with jointing compound in 3 layers covering upto 150 mm on both sides of joint and two coats of primer suitable for board, all as per manufacturer's specification and also including the cost of making openings for light fittings, grills, diffusers, cutouts made with frame of perimeter channels suitably fixed, all complete as per drawings, specification and direction of the Engineer in Charge but excluding the cost of painting with : 12.5 mm thick tapered edge gypsum plain board conforming to IS: 2095- (Part I) :2011 (Board with BIS certification marks) | 36.00 | Sqm | 1355.80 | 1003.00 | 36108.00 | 1560.00 | 56160.00 | 36108.00 | Gunje Chinna
30.00 | Providing and fixing precoated galvanised iron profile sheets (size, shape and pitch of corrugation as approved by Engineer-in-charge) 0.50 mm (+ 0.05 %) total coated thickness with zinc coating 120 grams per sqm as per IS: 277, in 240 mpa steel grade, 5-7 microns epoxy primer on both side of the sheet and polyester top coat 15-18 microns. Sheet should have protective guard film of 25 microns minimum to avoid scratches during transportation and should be supplied in single length upto 12 metre or as desired by Engineerin-charge. The sheet shall be fixed using self drilling /self tapping screws of size (5.5x 55 mm) with EPDM seal, complete upto any pitch in horizontal/ vertical or curved surfaces, excluding the cost of purlins, rafters and trusses and including cutting to size and shape wherever required. | 48.00 | Sqm | 738.65 | 900.00 | 43200.00 | 765.00 | 36720.00 | 36720.00 | V GROUP INFRASTRUCTURES
31.00 | Providing and fixing precoated galvanised steel sheet roofing accessories 0.50 mm (+0.05 %) total coated thickness, Zinc coating 120 grams per sqm as per IS: 277, in 240 mpa steel Grade, 5-7 microns epoxy primer on both side of the sheet and polyester top coat 15-18 microns using self drilling/ self tapping screws complete : Crimp curve | 4.00 | Sqm | 496.75 | 900.00 | 3600.00 | 560.00 | 2240.00 | 2240.00 | V GROUP INFRASTRUCTURES
32.00 | 12 mm cement plaster of mix (a)1:6 (1 cement : 6 coarse sand) | 122.00 | Sqm | 343.65 | 300.00 | 36600.00 | 395.00 | 48190.00 | 36600.00 | Gunje Chinna
33.00 | 15 mm cement plaster on rough side of single or half brick wall of mix: (a) 1:6 (1 cement: 6 coarse sand) | 121.00 | Sqm | 395.35 | 300.00 | 36300.00 | 430.00 | 52030.00 | 36300.00 | Gunje Chinna
34.00 | Providing and applying plaster of paris putty of 2 mm thickness over plastered surface to prepare the surface even and smooth complete. | 185.00 | Sqm | 262.70 | 100.00 | 18500.00 | 301.00 | 55685.00 | 18500.00 | Gunje Chinna
35.00 | Finishing walls with Acrylic Smooth exterior paint of required shade : New work (Two or more coat applied @1.67ltr/10 Sqm over and including priming coat of exterior primer applied @ 0.90 litre/10Sqm | 242.00 | Sqm | 160.60 | 100.00 | 24200.00 | 205.00 | 49610.00 | 24200.00 | Gunje Chinna
36.00 | Painting with synthetic enamel paint of approved brand and manufacture of required colour to give an even shade. Two or more coats on new work over an under coat of suitable shade with ordinary paint of approved brand and manufacture. | 100.00 | Sqm | 226.25 | 100.00 | 10000.00 | 298.00 | 29800.00 | 10000.00 | Gunje Chinna
37.00 | Providing and fixing aluminium work for doors, windows, ventilators and partitions with extruded built up standard tubular sections/ appropriate Z sections and other sections of approved make conforming to IS: 733 and IS: 1285, fixing with dash fasteners of required dia and size, including necessary filling up the gaps at junctions, i.e. at top, bottom and sides with required EPDM rubber/ neoprene gasket etc. Aluminium sections shall be smooth, rust free, straight, mitred and jointed mechanically wherever required including cleat angle, Aluminium snap beading for glazing / paneling, C.P. brass / stainless steel screws, all complete as per architectural drawings and the directions of Engineer-in-charge. (Glazing, paneling and dash fasteners to be paid for separately) : For fixed portion Powder coated aluminium (minimumthickness of powder coating 50 micron) | 50.00 | Kg | 530.90 | 500.00 | 25000.00 | 690.00 | 34500.00 | 25000.00 | Gunje Chinna
38.00 | Providing and fixing aluminium work for doors, windows, ventilators and partitions with extruded built up standard tubular sections/ appropriate Z sections and other sections of approved make conforming to IS: 733 and IS: 1285, fixing with dash fasteners of required dia and size, including necessary filling up the gaps at junctions, i.e. at top, bottom and sides with required EPDM rubber/ neoprene gasket etc. Aluminium sections shall be smooth, rust free, straight, mitred and jointed mechanically wherever required including cleat angle, Aluminium snap beading for glazing / paneling, C.P. brass / stainless steel screws, all complete as per rchitectural drawings and the directions of Engineer-in-charge. (Glazing, paneling and dash fasteners to be paid for separately) For shutters of doors, windows & ventilators including providing and fixing hinges / pivots and making provision for fixing of fittings wherever required including the cost of EPDM rubber / neoprene gasket required (Fittings shall be paid for separately). (a) Powder coated aluminium (minimumthickness of powder coating 50 micron). | 50.00 | Kg | 634.45 | 550.00 | 27500.00 | 730.00 | 36500.00 | 27500.00 | Gunje Chinna
39.00 | Providing and fixing glazing in aluminium door, window, ventilator shutters and partitions etc. with EPDM rubber / neoprene gasket etc. complete as per the architectural drawings and the directions of Engineerin- Charge. (Cost of aluminium snap beading shall be paid in basic item): (a) With float glass panes of 5 mm thickness (Weight not less than 12.50 kg/sqm) | 3.00 | Sqm | 1505.25 | 529.00 | 1587.00 | 1705.00 | 5115.00 | 1587.00 | Gunje Chinna
40.00 | Providing and fixing factory made single extruded WPC (Wood Polymer Composite) solid door/window/Clerestory windows & other Frames/Chowkhat comprising of virgin PVC polymer of K value 58-60 Suspension Grade), calcium carbonate and natural fibers (wood powder/ rice husk/wheat husk) and non toxic additives (maximum toxicity index of 12 for 100 gms) fabricated with miter joints after applying PVC solvent cement and screwed with full body threaded star headed SS screws having minimum frame density of 750 kg/cum, screw withdrawal strength of 2200 N (Face) & 1100 N (Edge), minimum compressive strength of 58 N/mm2, modulus of elasticity 900 N/mm2 and resistance to spread of flame of Class A category with property of being termite/borer proof, water/moisture proof and fire retardant and fixed in position with M.S hold fast/lugs/SS dash fasteners of required dia and length complete as per direction of Engineer-In- Charge. (M.S hold fast/lugs or SS dash fasteners shall be paid for separately). Note: For WPC solid door/window frames, minus 5mm tolerance in dimensions i.e depth and width of profile shall be acceptable. Variation in profile dimensions on plus side shall be acceptable but no extra payment on this account shall be made. Frame size 50 x 100 mm | 3.00 | metre | 947.70 | 550.00 | 1650.00 | 990.00 | 2970.00 | 1650.00 | Gunje Chinna
41.00 | Providing and fixing factory made single extruded WPC (Wood Polymer Composite) solid plain flush door shutter of required size comprising of virgin polymer of K value 58-60 (Suspension Grade), calcium carbonate and natural fibers (wood powder/ rice husk/wheat husk) and non toxic additives (maximum toxicity index of 12 for 100 gms) having minimum density of 650 kg/cum and screw withdrawal strength of 1800 N (Face) & 900 N (Edge), minimum compressive strength 50 N/mm2, modulus of elasticity 850 N/mm2 and resistance to spread of flame of Class A category with property of being termite/ borer proof, water/moisture proof and fire retardant and fixing with stainless steel butt hinges of required size with necessary full body threaded star headed counter sunk S.S screws, all as per direction of Engineer-In- Charge. (Note: stainless steel butt hinges and necessary S.S screws shall be paid separately)- 30 mm thick | 3.00 | Sqm | 4346.70 | 3500.00 | 10500.00 | 5201.00 | 15603.00 | 10500.00 | Gunje Chinna
42.00 | Brick work with clay flyash F.P.S. (non modular) bricks of class designation 7.5 in foundation and plinth in:Cement mortar 1:4 (1 cement : 4 coarse sand) | 15.00 | Cum | 8672.10 | 6300.00 | 94500.00 | 9540.00 | 143100.00 | 94500.00 | Gunje Chinna
| Total in Figures |  |  |  |  | 1539138.00 |  | 1918626.60
Lowest Amount Quoted BY: Gunje Chinna(1539138.00)

## BOQ Summary
BOQ Summary Details Tender Title: Provision of Power supply to DVOR at Vijayawada Airport. S.H. Construction of Switch room, Transformer room and DG shed at existing DVOR Tender ID: 2026_AAI_277371_1
Sheet Name | Sl.No | Bidder Name | Amount | Bid Rank
BoQ1 | 1 | Gunje Chinna (BID ID -1028689) | 1539138.00 | L1
| 2 | V GROUP INFRASTRUCTURES (BID ID -1033381) | 1918626.60 | L2