## BoQ1
Government eProcurement System Created By: KESHAV AUTADE Created Date/Time: 15-Sep-2026 05:54 PM Tender Title: Painting of Existing Boundary wall at Kolhapur Airport. Tender ID: 2026_AAI_278364_1
Tender Inviting Authority: <AGM (Engg.-Civil), AAI, Kolhapur Airport >
Name of Work: <Painting of Existing Boundary wall at Kolhapur Airport..>
Contract No: <2026_AAI_278364_1>
SCHEDULE OF WORK / ITEM(S)
Sl.No | Description of Work / Item(s) | No.of Qty | Units | Estimated Rate | Shrikrishna Construction (GSTN-27ACJPS2472B1ZM) BID ID -1031477 |  | Umiya Construction (GSTN-24AABFU5911F1ZH) BID ID -1032992 |  | S K SINGHAL (GSTN-09AAYFS0724P1ZA) BID ID -1033286 |  | Pavilius Buildtech (GSTN-NA) BID ID -1026935 |  | GURUKRUPA ENTERPRISES (GSTN-NA) BID ID -1032970 |  | SVP MRUDULA TECHNOCRATS (GSTN-NA) BID ID -1032272 |  | SRT BUILDCON (GSTN-NA) BID ID -1032399
[5 empty] | Rate | Amount | Rate | Amount | Rate | Amount | Rate | Amount | Rate | Amount | Rate | Amount | Rate | Amount | L1 Amount | L1 Vendor
1.00 | 12 mm cement plaster of mix : 1:6 (1 cement: 6 fine sand) | 500.00 | sqm |  | 210.00 | 105000.00 | 345.00 | 172500.00 | 275.00 | 137500.00 | 180.00 | 90000.00 | 450.00 | 225000.00 | 515.00 | 257500.00 | 200.00 | 100000.00 | 90000.00 | Pavilius Buildtech
2.00 | Repairs to plaster of thickness 12 mm to 20 mm in patches of area 2.5 sq.meters and under, including cutting the patch in proper shape, raking out joints and preparing and plastering the surface of the walls complete, including disposal of rubbish to the dumping ground, all complete as per direction of Engineer-in-harge. With cement mortar 1:4 (1 cement : 4 fine sand). | 500.00 | sqm |  | 310.00 | 155000.00 | 350.00 | 175000.00 | 300.00 | 150000.00 | 200.00 | 100000.00 | 600.00 | 300000.00 | 525.00 | 262500.00 | 250.00 | 125000.00 | 100000.00 | Pavilius Buildtech
3.00 | Finishing walls with Acrylic Smooth exterior paint of required shade : New work (Two or more coat applied @ 1.67 ltr/10 sqm over and including priming coat of exterior primer applied @ 0.90 litre/10 sqm) | 1000.00 | sqm |  | 95.00 | 95000.00 | 65.00 | 65000.00 | 75.00 | 75000.00 | 48.00 | 48000.00 | 120.00 | 120000.00 | 76.00 | 76000.00 | 85.00 | 85000.00 | 48000.00 | Pavilius Buildtech
4.00 | Finishing walls with Acrylic Smooth exterior paint of required shade : Old work (One or more coat applied @ 0.90 ltr/10 sqm). | 86296.00 | sqm |  | 55.00 | 4746280.00 | 53.00 | 4573688.00 | 49.75 | 4293226.00 | 42.00 | 3624432.00 | 58.00 | 5005168.00 | 53.00 | 4573688.00 | 43.00 | 3710728.00 | 3624432.00 | Pavilius Buildtech
5.00 | Painting with synthetic enamel paint of approved brand and manufacture of required colour to give an even shade : One or more coats on old work. | 2918.00 | sqm |  | 70.00 | 204260.00 | 65.00 | 189670.00 | 82.00 | 239276.00 | 45.00 | 131310.00 | 100.00 | 291800.00 | 60.00 | 175080.00 | 70.00 | 204260.00 | 131310.00 | Pavilius Buildtech
| Total in Figures |  |  |  |  | 5305540.00 |  | 5175858.00 |  | 4895002.00 |  | 3993742.00 |  | 5941968.00 |  | 5344768.00 |  | 4224988.00
Lowest Amount Quoted BY: Pavilius Buildtech(3993742.00)

## BOQ Summary
BOQ Summary Details Tender Title: Painting of Existing Boundary wall at Kolhapur Airport. Tender ID: 2026_AAI_278364_1
Sheet Name | Sl.No | Bidder Name | Amount | Bid Rank
BoQ1 | 1 | Pavilius Buildtech (BID ID -1026935) | 3993742.00 | L1
| 2 | SRT BUILDCON (BID ID -1032399) | 4224988.00 | L2
| 3 | S K SINGHAL (BID ID -1033286) | 4895002.00 | L3
| 4 | Umiya Construction (BID ID -1032992) | 5175858.00 | L4
| 5 | Shrikrishna Construction (BID ID -1031477) | 5305540.00 | L5
| 6 | SVP MRUDULA TECHNOCRATS (BID ID -1032272) | 5344768.00 | L6
| 7 | GURUKRUPA ENTERPRISES (BID ID -1032970) | 5941968.00 | L7