## BoQ1
Government eProcurement System Created By: V SHOWJENDRA KUMAR REDDY Created Date/Time: 28-Aug-2026 04:27 PM Tender Title: AR and MO of Civil works during 2026-27. SH. Surface correction of Runway near Threshold on RWY 29 side at Kadapa Airport Tender ID: 2026_AAI_278465_1
Tender Inviting Authority: Asst. General Manager (E-C), AAI, Kadapa Airport.
Name of Work: A/R & M/O of Civil works during 2026-27. SH: Surface correction of Runway near Threshold on RWY 29 side at Kadapa Airport
Contract No: 2026_AAI_278465_1
SCHEDULE OF WORK / ITEM(S)
Sl.No | Description of Work / Item(s) | No.of Qty | Units | Estimated Rate | ESHYAN INFRATECH (GSTN-37AAEFE4848E1ZF) BID ID -1060466 |  | NIRMAAN PROJECTS (GSTN-37AYDPC2245E1ZX) BID ID -1060832
[5 empty] | Rate | Amount | Rate | Amount | L1 Amount | L1 Vendor
1.01 | Providing and applying tack coat using bitumen emulsion conforming to IS:8887, using emulsion pressure distributer including preparing the surface & cleaning with mechanical broom. With rapid setting bitumen emulsion On bituminous surface @ 0.25kg/sqm | 2100.00 | SQM |  | 10.50 | 22050.00 | 10.00 | 21000.00 | 21000.00 | NIRMAAN PROJECTS
1.02 | Milling out existing bituminous surface upto 50mm depth by using cold milling machine including transportation of the milled materials to suitable disposal area within the Airport premises of lead upto 2 Km, cleaning of the milled areas including removal of loose materials etc., as per the direction of Engineer-In-Charge. | 2520.00 | SQM |  | 150.00 | 378000.00 | 150.00 | 378000.00 | 378000.00 | ESHYAN INFRATECH, NIRMAAN PROJECTS
1.03 | Providing and laying of Hot Mix Dense Asphaltic Concrete (DAC) using crushed stone aggregate of quality, size and grading as specified and cement as specified and Viscosity Grade Bitumen (supplied in bulk) in proportions as per job mix formula and laid to specified levels, grade and camber as per specification, drawings and as directed by the Engineer-in- Charge including compacting with 8-10 tonne, preferably vibratory road roller of adequate capacity to achieve the specified values of compaction, strength, surface accuracy complete Note: The Job Mix Formula indicating the Mix proportions of aggregate along with the design bitumen content at Optimum Bitumen content are as follows: 1) 10mm aggregate - 30% by weight of mix 2) 6mm aggregate - 15% by weight of mix 3) 2.36mm aggregate - 53% by weight of mix 4) Cement - 2% by weight of mix 5) Design bitumen content by weight of Mix (%) - 135.25 Kg/Cum (or) 6.2% This particular Job mix details as per above proportions is to be used by the agency for purpose of this item and it is implied that the agency has read this JMF and quoted his/her rates accordingly. | 105.00 | CUM |  | 17691.00 | 1857555.00 | 18699.00 | 1963395.00 | 1857555.00 | ESHYAN INFRATECH
| Total in Figures |  |  |  |  | 2257605.00 |  | 2362395.00
Lowest Amount Quoted BY: ESHYAN INFRATECH(2257605.00)

## BOQ Summary
BOQ Summary Details Tender Title: AR and MO of Civil works during 2026-27. SH. Surface correction of Runway near Threshold on RWY 29 side at Kadapa Airport Tender ID: 2026_AAI_278465_1
Sheet Name | Sl.No | Bidder Name | Amount | Bid Rank
BoQ1 | 1 | ESHYAN INFRATECH (BID ID -1060466) | 2257605.00 | L1
| 2 | NIRMAAN PROJECTS (BID ID -1060832) | 2362395.00 | L2