## BoQ1
Government eProcurement System Created By: Sejala Chandranarayana Created Date/Time: 10-Jul-2026 01:23 PM Tender Title: Special Repair works during 2025 26. SH Renovation of Toilets Civil works in ATS Complex at Chennai Airport Tender ID: 2026_AAI_278794_1
Tender Inviting Authority: AGM (Engg-Civil),Operational Office Complex, RHQ-SR, Chennai 600 016.
Name of Work: "Special Repair works during 2025-26. SH: Renovation of Toilets (Civil works) in ATS Complex at Chennai Airport”
Contract No: AAI/CH/RHQ/AGM Engg(C )/ATS/Reno.Toilet/2026-27/, Tender ID : 2026_AAI_ 278794_1
SCHEDULE OF WORK / ITEM(S)
Sl.No | Description of Work / Item(s) | No.of Qty | Units | Estimated Rate | K ARUMUGAM (GSTN-33AEZPA0198J2Z6) BID ID -1028222 |  | Gunje Chinna (GSTN-37AFMPC2130C1Z3) BID ID -1031862 |  | Hiranya Construction (GSTN-33AAHFH9090C2ZG) BID ID -1032461 |  | v mariappan (GSTN-33AIPPM1238F1ZE) BID ID -1035886 |  | RSK CONSSTRUCTIONS (GSTN-33AATFR2922H1Z2) BID ID -1036268 |  | CREATORS ENGINEERS AND INTERIORS PVT LTD (GSTN-33AACCC4738J1ZP) BID ID -1036997 |  | THUNGA BROTHERS (GSTN-33AAAFT1705H1Z0) BID ID -1037191
[5 empty] | Rate | Amount | Rate | Amount | Rate | Amount | Rate | Amount | Rate | Amount | Rate | Amount | Rate | Amount | L1 Amount | L1 Vendor
1.00 | Dismantling W.C. Pan / Urinal / Wash basin of all sizes including disposal of dismantled materials including malba all complete as per directions of Engineer-in-Charge. | 120.00 | Each |  | 120.00 | 14400.00 | 200.00 | 24000.00 | 105.00 | 12600.00 | 100.00 | 12000.00 | 99.00 | 11880.00 | 250.00 | 30000.00 | 110.00 | 13200.00 | 11880.00 | RSK CONSSTRUCTIONS
2.00 | Taking out doors, windows and clerestory window shutters (steel or wood) including stacking within 50 metres lead : Of area 3 sq. metres and below | 60.00 | Each |  | 175.00 | 10500.00 | 200.00 | 12000.00 | 105.00 | 6300.00 | 100.00 | 6000.00 | 333.00 | 19980.00 | 340.00 | 20400.00 | 118.00 | 7080.00 | 6000.00 | v mariappan
3.00 | Dismantling tile work in floors and roofs laid in cement mortar including stacking material within 50 metres lead. For thickness of tiles 10 mm to 25 mm | 1725.00 | Sqm |  | 150.00 | 258750.00 | 112.00 | 193200.00 | 87.00 | 150075.00 | 60.00 | 103500.00 | 63.00 | 108675.00 | 92.50 | 159562.50 | 60.00 | 103500.00 | 103500.00 | v mariappan, THUNGA BROTHERS
4.00 | Providing and fixing Ist quality ceramic glazed wall tiles conforming to IS: 15622 (thickness to be specified by the manufacturer), of approved make, in all colours, shades except burgundy, bottle green, black of any size as approved by Engineer-in-Charge, in skirting, risers of steps and dados, over 12 mm thick bed of cement mortar 1:3 (1 cement : 3 coarse sand) and jointing with grey cement slurry @ 3.3kg per sqm, including pointing in white cement mixed with pigment of matching shade complete. | 1540.00 | Sqm |  | 1150.00 | 1771000.00 | 1112.70 | 1713558.00 | 1086.00 | 1672440.00 | 1175.00 | 1809500.00 | 1080.00 | 1663200.00 | 1330.00 | 2048200.00 | 1150.00 | 1771000.00 | 1663200.00 | RSK CONSSTRUCTIONS
5.00 | Providing and laying Ceramic glazed floor tiles of size 300x300 mm (thickness to be specified by the manufacturer) of 1st quality conforming to IS : 15622 of approved make in colours such as White, Ivory, Grey, Fume Red Brown, laid on 20 mm thick cement mortar 1:4 (1 Cement : 4 Coarse sand), Jointing with grey cement slurry @ 3.3 kg/sqm including pointing the joints with white cement and matching pigment etc., complete | 275.00 | Sqm |  | 1200.00 | 330000.00 | 1500.00 | 412500.00 | 1086.00 | 298650.00 | 1200.00 | 330000.00 | 1080.00 | 297000.00 | 1420.00 | 390500.00 | 1130.00 | 310750.00 | 297000.00 | RSK CONSSTRUCTIONS
6.00 | Providing and fixing 18 mm thick gang saw cut, mirror polished, premoulded and prepolished, machine cut for kitchen platforms, vanity counters, window sills, facias and similar locations of required size, approved shade, colour and texture laid over 20 mm thick base cement mortar 1:4 (1 cement : 4 coarse sand), joints treated with white cement, mixed with matching pigment, epoxy touch ups, including rubbing, curing, moulding and polishing of edges to give high gloss finish etc. complete at all levels. Granite stone slab of colour black, Cherry/Ruby red Area of slab over 0.50 sqm | 55.00 | Sqm |  | 2400.00 | 132000.00 | 3414.80 | 187814.00 | 3840.00 | 211200.00 | 5000.00 | 275000.00 | 4410.00 | 242550.00 | 3400.00 | 187000.00 | 2538.00 | 139590.00 | 132000.00 | K ARUMUGAM
7.00 | Providing and Fixing 15 mm thick densified tegular edged eco friendly light weight calcium silicate false ceiling tiles of approved texture of size 595 x 595 mm in true horizontal level, suspended on inter locking metal grid of hot dipped galvanised steel sections (galvanising @ 120 grams per sqm including both side) consisting of main ‘T’ runner suitably spaced at joints to get required length and of size 24x38 mm made from 0.33 mm thick (minimum) sheet, spaced 1200 mm centre to centre, and cross “T” of size 24x28 mm made out of 0.33 mm (Minimum) sheet, 1200 mm long spaced between main’T’ at 600 mm centre to centre to form a grid of 1200x600 mm and secondary cross ‘T’ of length 600 mm and size 24 x28 mm made of 0.33 mm thick (Minimum) sheet to be inter locked at middle of the 1200x 600 mm panel to from grid of size 600x600 mm, resting on periphery walls /partitions on a Perimeter wall angle pre-coated steel of size(24x24X3000 mm made of 0.40 mm thick (minimum) sheet with the help of rawl plugs at 450 mm centre to centre with 25 diffusers, grills, light fittings, fixtures, smoke detectors etc., wherever required. Main ‘T’ runners to be suspended from ceiling using G.I. slotted cleats of size 25x35x1.6 mm fixed to ceiling with 12.5 mm dia and 50 mm long dash fasteners, 4 mm G.I. adjustable rods with galvanised steel level clips of size 85 x 30 x 0.8 mm, spaced at 1200 mm centre to centre along main ‘T’. Bottom exposed with 24 mm of all T-sections shall be pre-painted with polyster baked paint, for all heights,as per specifications, drawings and as directed by Engineer-in-Charge Note :- Only calcium silicate false ceiling area will be measured from wall to wall. No deduction shall be made for exposed frames/opening (cut outs) having area less than 0.30 sqm.The calcium silicate ceiling tile shall have NRC value of 0.50 (Minimum), light reflection > 85%, non- combustible as per B.S. 476 part IV, 100% humidity resistance and also having thermal conductivity <0.043 w/mK | 300.00 | Sqm |  | 2000.00 | 600000.00 | 2500.00 | 750000.00 | 1860.00 | 558000.00 | 1300.00 | 390000.00 | 1800.00 | 540000.00 | 1825.00 | 547500.00 | 1779.00 | 533700.00 | 390000.00 | v mariappan
8.00 | Wall painting with acrylic emulsion paint, having VOC (Volatile Organic Compound ) content less than 50 grams/ litre, of approved brand and manufacture, including applying additional coats wherever required, to achieve even shade and colour. One coat | 235.00 | Sqm |  | 95.00 | 22325.00 | 125.00 | 29375.00 | 96.00 | 22560.00 | 120.00 | 28200.00 | 72.00 | 16920.00 | 124.00 | 29140.00 | 108.00 | 25380.00 | 16920.00 | RSK CONSSTRUCTIONS
9.00 | Providing and fixing factory made P.V.C. door frame of size 50x47 mm with a wall thickness of 5 mm, made out of extruded 5 mm rigid PVC foam sheet, mitred at corners and joined with 2 Nos of 150 mm long brackets of 15x15 mm M.S. square tube, the vertical door frame profiles to be reinforced with 19x19 mm M.S. square tube of 19 gauge, EPDM rubber gasket weather seal to be provided through out the frame. The door frame to be fixed to the wall using M.S. screws of 65/100 mm size, complete as per manufacturer’s specification and direction of Engineer?in-Charge | 300.00 | Metre |  | 450.00 | 135000.00 | 492.70 | 147810.00 | 285.00 | 85500.00 | 300.00 | 90000.00 | 450.00 | 135000.00 | 520.00 | 156000.00 | 445.00 | 133500.00 | 85500.00 | Hiranya Construction
10.00 | Providing and fixing factory made panel PVC door shutter consisting of frame made out of M.S. tubes of 19 gauge thickness and size of 19 mm x 19 mm for styles and 15x15 mm for top & bottom rails. M.S. frame shall have a coat of steel primers of approved make and manufacture. M.S. frame covered with 5 mm thick heat moulded PVC ‘C’ channel of size 30 mm thickness, 70 mm width out of which 50 mm shall be flat and 20 mm shall be tapered in 45 degree angle on both side forming styles and 5 mm thick, 95 mm wide PVC sheet out of which 75 mm shall be flat and 20 mm shall be tapered in 45 degree on the inner side to form top and bottom rail and 115 mm wide PVC sheet out of which 75 mm shall be flat and 20 mm shall be tapered on both sides to form lock rail. Top, bottom and lock rails shall be provided both side of the panel. 10 mm (5 mm x 2 ) thick, 20mm wide cross PVC sheet be provided as gap insert for top rail & bottom rail, paneling of 5 mm thick both side PVC sheet to be fitted in the M.S. frame welded/ sealed to the styles & rails with 7 mm (5 mm+2 mm) thick x 15 mm wide PVC sheet beading on inner side, and joined together with solvent cement adhesive. An additional 5 mm thick PVC strip of 20 mm width is to be stuck on the interior side of the ‘C’ Channel using PVC solvent adhesive etc. complete as per direction of Engineer-in-charge, manufacturer’s specification & drawing. 30 mm thick pre laminated PVC door shutters | 95.00 | Sqm |  | 3200.00 | 304000.00 | 3182.95 | 302380.25 | 2040.00 | 193800.00 | 2300.00 | 218500.00 | 3600.00 | 342000.00 | 3400.00 | 323000.00 | 2970.00 | 282150.00 | 193800.00 | Hiranya Construction
11.00 | Providing and fixing aluminium tower bolts, ISI marked, anodised (anodic coating not less than grade AC 10 as per IS : 1868 ) transparent or dyed to required colour or shade, with necessary screws etc. complete : 150x10 mm | 90.00 | Each |  | 150.00 | 13500.00 | 150.00 | 13500.00 | 150.00 | 13500.00 | 200.00 | 18000.00 | 90.00 | 8100.00 | 160.00 | 14400.00 | 63.00 | 5670.00 | 5670.00 | THUNGA BROTHERS
12.00 | Providing and fixing IS : 12817 marked stainless steel butt hinges with stainless steel screws etc. complete : 125x64x1.90 mm | 190.00 | Each |  | 100.00 | 19000.00 | 118.20 | 22458.00 | 96.00 | 18240.00 | 150.00 | 28500.00 | 63.00 | 11970.00 | 205.00 | 38950.00 | 32.00 | 6080.00 | 6080.00 | THUNGA BROTHERS
13.00 | Providing and fixing aluminium sliding door bolts, ISI marked anodised (anodic coating not less than grade AC 10 as per IS : 1868), transparent or dyed to required colour or shade, with nuts and screws etc. complete : 250x16 mm | 30.00 | Each |  | 200.00 | 6000.00 | 260.60 | 7818.00 | 330.00 | 9900.00 | 350.00 | 10500.00 | 450.00 | 13500.00 | 340.00 | 10200.00 | 346.00 | 10380.00 | 6000.00 | K ARUMUGAM
14.00 | Providing and fixing aluminium handles, ISI marked, anodised (anodic coating not less than grade AC 10 as per IS : 1868) transparent or dyed to required colour or shade, with necessary screws etc. complete : 125 mm | 120.00 | Each |  | 110.00 | 13200.00 | 100.00 | 12000.00 | 123.00 | 14760.00 | 200.00 | 24000.00 | 126.00 | 15120.00 | 205.00 | 24600.00 | 54.00 | 6480.00 | 6480.00 | THUNGA BROTHERS
15.00 | Providing and fixing wash basin with C.I. brackets, 15 mm C.P. brass pillar taps, 32 mm C.P. brass waste of standard pattern, including painting of fittings and brackets, cutting and making good the walls wherever require: White Vitreous China Wash basin size 550x400 mm with a pair of 15 mm C.P. brass pillar taps | 35.00 | Each |  | 2800.00 | 98000.00 | 2301.75 | 80561.25 | 3300.00 | 115500.00 | 4200.00 | 147000.00 | 3600.00 | 126000.00 | 2950.00 | 103250.00 | 1898.00 | 66430.00 | 66430.00 | THUNGA BROTHERS
16.00 | Providing and fixing CP brass pillar cock long neck with Aerator of Jaguar make cat.no. CON-021KN etc complete as per the directions of EIC. 15mm nominal bore | 35.00 | Each |  | 2000.00 | 70000.00 | 2000.00 | 70000.00 | 2400.00 | 84000.00 | 2200.00 | 77000.00 | 1710.00 | 59850.00 | 1915.00 | 67025.00 | 1817.00 | 63595.00 | 59850.00 | RSK CONSSTRUCTIONS
17.00 | Providing and fixing CP Brass 32 mm size Bottle Trap of approved quality & make and as per the direction of Engineer-in-charge. | 35.00 | Each |  | 1000.00 | 35000.00 | 3000.00 | 105000.00 | 2670.00 | 93450.00 | 2000.00 | 70000.00 | 990.00 | 34650.00 | 1915.00 | 67025.00 | 853.00 | 29855.00 | 29855.00 | THUNGA BROTHERS
18.00 | Providing and fixing C.P brass waste for sink or wash basin 32mm dia | 35.00 | Each |  | 200.00 | 7000.00 | 1000.00 | 35000.00 | 123.00 | 4305.00 | 500.00 | 17500.00 | 540.00 | 18900.00 | 430.00 | 15050.00 | 524.00 | 18340.00 | 4305.00 | Hiranya Construction
19.00 | Providing and fixing uplasticised PVC connection pipe with brass unions : 45 cm length 15 mm nominal bore | 75.00 | Each |  | 100.00 | 7500.00 | 100.00 | 7500.00 | 96.00 | 7200.00 | 200.00 | 15000.00 | 99.00 | 7425.00 | 160.00 | 12000.00 | 81.00 | 6075.00 | 6075.00 | THUNGA BROTHERS
20.00 | Providing and fixing stainless steel jali (gratting) with or without hole for waste pipe for floor /nahani 100mm dia | 85.00 | Each |  | 150.00 | 12750.00 | 150.00 | 12750.00 | 150.00 | 12750.00 | 200.00 | 17000.00 | 63.00 | 5355.00 | 295.00 | 25075.00 | 148.00 | 12580.00 | 5355.00 | RSK CONSSTRUCTIONS
21.00 | Providing and fixing CP brass Angular cock with wall flange of Jaguar cat.no. 059KN etc. complete as per the direction of EIC. 15mm nominal bore | 75.00 | Each |  | 1000.00 | 75000.00 | 1200.00 | 90000.00 | 1410.00 | 105750.00 | 1300.00 | 97500.00 | 1008.00 | 75600.00 | 1150.00 | 86250.00 | 523.00 | 39225.00 | 39225.00 | THUNGA BROTHERS
22.00 | Providing and fixing C.P.Brass two way Bib cock of jaguar FLR-5041N etc. complete as per the direction of EIC. 15 mm dia | 30.00 | Each |  | 2300.00 | 69000.00 | 2000.00 | 60000.00 | 2940.00 | 88200.00 | 2400.00 | 72000.00 | 2070.00 | 62100.00 | 2050.00 | 61500.00 | 835.00 | 25050.00 | 25050.00 | THUNGA BROTHERS
23.00 | Providing and fixing Health Faucet of Jaguar make cat.no. ALD-CHR-579 or equivalent etc. complete as per the direction of EIC. 15mm nominal bore | 38.00 | Each |  | 2100.00 | 79800.00 | 1600.00 | 60800.00 | 1860.00 | 70680.00 | 1400.00 | 53200.00 | 1260.00 | 47880.00 | 1600.00 | 60800.00 | 800.00 | 30400.00 | 30400.00 | THUNGA BROTHERS
24.00 | Providing and fixing water closet squatting pan (Indian type W.C. pan ) with 100 mm sand cast Iron P or S trap, 10 litre low level white P.V.C. flushing cistern, including flush pipe, with manually controlled device (handle lever) conforming to IS : 7231, with all fittings and fixtures complete, including cutting and making good the walls and floors wherever required: White Vitreous china Orissa pattern W.C. pan of size 580x440 mm with integral type foot rests | 15.00 | Each |  | 5500.00 | 82500.00 | 6767.40 | 101511.00 | 5640.00 | 84600.00 | 5000.00 | 75000.00 | 5400.00 | 81000.00 | 4300.00 | 64500.00 | 6143.00 | 92145.00 | 64500.00 | CREATORS ENGINEERS AND INTERIORS PVT LTD
25.00 | Providing and fixing white vitreous china pedestal type water closet (European type W.C. pan) with seat and lid, 10 litre low level white P.V.C. flushing cistern, including flush pipe, with manually controlled device (handle lever), conforming to IS : 7231, with all fittings and fixtures complete, including cutting and making good the walls and floors wherever required : W.C. pan with ISI marked white solid plastic seat and lid | 18.00 | Each |  | 5500.00 | 99000.00 | 6515.55 | 117279.90 | 6630.00 | 119340.00 | 5500.00 | 99000.00 | 4410.00 | 79380.00 | 5200.00 | 93600.00 | 6480.00 | 116640.00 | 79380.00 | RSK CONSSTRUCTIONS
26.00 | Providing and fixing Urinal valve auto closing system with built-in control cock & wall flange of jaguar make PRS-077 etc. complete as per the direction of EIC. | 29.00 | Each |  | 2600.00 | 75400.00 | 3200.00 | 92800.00 | 3300.00 | 95700.00 | 4000.00 | 116000.00 | 2430.00 | 70470.00 | 2500.00 | 72500.00 | 2803.00 | 81287.00 | 70470.00 | RSK CONSSTRUCTIONS
27.00 | Providing and fixing CP brass 15 mm Urinal spreader size 95x69x100 mm with 1/2" CP pipes etc. complete as per direction of EIC. | 29.00 | Each |  | 1000.00 | 29000.00 | 150.00 | 4350.00 | 1230.00 | 35670.00 | 500.00 | 14500.00 | 540.00 | 15660.00 | 1000.00 | 29000.00 | 302.00 | 8758.00 | 4350.00 | Gunje Chinna
28.00 | Providing and fixing PTMT soap Dish Holder having length of 138mm, breadth 102mm, height of 75mm with concealed fitting arrangements, weighing not less than 106 gms. | 20.00 | Each |  | 500.00 | 10000.00 | 150.00 | 3000.00 | 465.00 | 9300.00 | 1000.00 | 20000.00 | 360.00 | 7200.00 | 700.00 | 14000.00 | 92.00 | 1840.00 | 1840.00 | THUNGA BROTHERS
29.00 | Providing and fixing Toilet Roll holder of Jaguar make ACN-1151N etc. complete as per direction of EIC. | 20.00 | Each |  | 1200.00 | 24000.00 | 900.00 | 18000.00 | 1230.00 | 24600.00 | 1000.00 | 20000.00 | 720.00 | 14400.00 | 925.00 | 18500.00 | 920.00 | 18400.00 | 14400.00 | RSK CONSSTRUCTIONS
30.00 | Providing and fixing urinal with spreader hole and fixing accessories of size 355x340x535mm of Jaguar make URS-WHT-13261H etc. complete as per direction of EIC. | 29.00 | Each |  | 5200.00 | 150800.00 | 5500.00 | 159500.00 | 4840.00 | 140360.00 | 4500.00 | 130500.00 | 3870.00 | 112230.00 | 3220.00 | 93380.00 | 3735.00 | 108315.00 | 93380.00 | CREATORS ENGINEERS AND INTERIORS PVT LTD
31.00 | Providing and fixing Parryware Urinal Partition Magnum C0571-White etc. complete as per direction of EIC. | 22.00 | Each |  | 2500.00 | 55000.00 | 3000.00 | 66000.00 | 2850.00 | 62700.00 | 4700.00 | 103400.00 | 5400.00 | 118800.00 | 2950.00 | 64900.00 | 3150.00 | 69300.00 | 55000.00 | K ARUMUGAM
32.00 | Providing and fixing sun control garware polyester film on glass after through cleaning of existing surface. The rate includes removal of existing sun control film wherever required : Non - reflective type | 110.00 | Sqm |  | 750.00 | 82500.00 | 500.00 | 55000.00 | 630.00 | 69300.00 | 1000.00 | 110000.00 | 810.00 | 89100.00 | 880.00 | 96800.00 | 220.00 | 24200.00 | 24200.00 | THUNGA BROTHERS
33.00 | Providing and fixing aluminium hanging floor door stopper, ISI marked, anodised (anodic coating not less than grade AC 10 as per IS : 1868) transparent or dyed to required colour and shade, with necessary screws etc. complete. Twin rubber stopper | 20.00 | Each |  | 100.00 | 2000.00 | 200.00 | 4000.00 | 123.00 | 2460.00 | 200.00 | 4000.00 | 99.00 | 1980.00 | 160.00 | 3200.00 | 77.00 | 1540.00 | 1540.00 | THUNGA BROTHERS
34.00 | Providing and fixing aluminium die cast body tubular type universal hydraulic door closer (having brand logo with ISI, IS : 3564, embossed on the body, door weight upto 35 kg and door width upto 700 mm), with necessary accessories and screws etc. complete. | 20.00 | Each |  | 1800.00 | 36000.00 | 1124.85 | 22497.00 | 1850.00 | 37000.00 | 1200.00 | 24000.00 | 1260.00 | 25200.00 | 2225.00 | 44500.00 | 1058.00 | 21160.00 | 21160.00 | THUNGA BROTHERS
35.00 | Brick work with common burnt clay F.P.S. (non modular) bricks of class designation 7.5 in superstructure above plinth level up to floor V level in all shapes and sizes in : Cement mortar 1:4 (1 cement : 4 coarse sand) | 10.00 | Cum |  | 9000.00 | 90000.00 | 9344.35 | 93443.50 | 9510.00 | 95100.00 | 10000.00 | 100000.00 | 9000.00 | 90000.00 | 10600.00 | 106000.00 | 11984.00 | 119840.00 | 90000.00 | K ARUMUGAM, RSK CONSSTRUCTIONS
36.00 | Half brick masonry with common burnt clay F.P.S. (non modular) bricks of class designation 7.5 in superstructure above plinth level up to floor V level | 20.00 | Sqm |  | 1200.00 | 24000.00 | 1737.34 | 34746.80 | 1050.00 | 21000.00 | 1100.00 | 22000.00 | 990.00 | 19800.00 | 2005.00 | 40100.00 | 11984.00 | 239680.00 | 19800.00 | RSK CONSSTRUCTIONS
37.00 | 12 mm cement plaster: 1:6 (1 cement : 6 fine sand) | 20.00 | Sqm |  | 300.00 | 6000.00 | 300.00 | 6000.00 | 380.00 | 7600.00 | 350.00 | 7000.00 | 540.00 | 10800.00 | 475.00 | 9500.00 | 308.00 | 6160.00 | 6000.00 | K ARUMUGAM, Gunje Chinna
38.00 | 15 mm cement plaster: 1:6 (1 cement : 6 fine sand) | 20.00 | Sqm |  | 310.00 | 6200.00 | 400.00 | 8000.00 | 380.00 | 7600.00 | 400.00 | 8000.00 | 630.00 | 12600.00 | 520.00 | 10400.00 | 345.00 | 6900.00 | 6200.00 | K ARUMUGAM
39.00 | Extra for providing and placing in position 2 Nos 6mm dia. M.S. bars at every third course of half brick masonry | 20.00 | Sqm |  | 110.00 | 2200.00 | 104.80 | 2096.00 | 465.00 | 9300.00 | 150.00 | 3000.00 | 45.00 | 900.00 | 295.00 | 5900.00 | 360.00 | 7200.00 | 900.00 | RSK CONSSTRUCTIONS
40.00 | Providing and laying SWR PVC (Working pressure 6kg/sqcm) pipes conforming to IS : 4985 including jointing and laying in proper slope for sewer line etc. etc. complete as per the direction of EIC. 110mm dia | 100.00 | Metre |  | 450.00 | 45000.00 | 1000.00 | 100000.00 | 860.00 | 86000.00 | 650.00 | 65000.00 | 450.00 | 45000.00 | 520.00 | 52000.00 | 2450.00 | 245000.00 | 45000.00 | K ARUMUGAM, RSK CONSSTRUCTIONS
41.00 | Providing and fixing Chlorinated Polyvinyl Chloride (CPVC) pipes, having thermal stability for hot & cold water supply, including all CPVC plain & brass threaded fittings, i/c fixing the pipe with clamps at 1.00 m spacing. This includes jointing of pipes & fittings with one step CPVC solvent cement and the cost of cutting chases and making good the same including testing of joints complete as per direction of Engineer in Charge. Concealed work, including cutting chases and making good the walls etc.- 25 mm nominal dia Pipes | 100.00 | Metre |  | 400.00 | 40000.00 | 1000.00 | 100000.00 | 573.00 | 57300.00 | 400.00 | 40000.00 | 360.00 | 36000.00 | 520.00 | 52000.00 | 518.00 | 51800.00 | 36000.00 | RSK CONSSTRUCTIONS
| Total in Figures |  |  |  |  | 4943325.00 |  | 5338248.70 |  | 4814290.00 |  | 4871300.00 |  | 4694175.00 |  | 5348207.50 |  | 4860175.00
Lowest Amount Quoted BY: RSK CONSSTRUCTIONS(4694175.00)

## BOQ Summary
BOQ Summary Details Tender Title: Special Repair works during 2025 26. SH Renovation of Toilets Civil works in ATS Complex at Chennai Airport Tender ID: 2026_AAI_278794_1
Sheet Name | Sl.No | Bidder Name | Amount | Bid Rank
BoQ1 | 1 | RSK CONSSTRUCTIONS (BID ID -1036268) | 4694175.00 | L1
| 2 | Hiranya Construction (BID ID -1032461) | 4814290.00 | L2
| 3 | THUNGA BROTHERS (BID ID -1037191) | 4860175.00 | L3
| 4 | v mariappan (BID ID -1035886) | 4871300.00 | L4
| 5 | K ARUMUGAM (BID ID -1028222) | 4943325.00 | L5
| 6 | Gunje Chinna (BID ID -1031862) | 5338248.70 | L6
| 7 | CREATORS ENGINEERS AND INTERIORS PVT LTD (BID ID -1036997) | 5348207.50 | L7