## BoQ1
Government eProcurement System Created By: Asim Amitav Swain Created Date/Time: 30-Jun-2026 04:21 PM Tender Title: Provision and improvement of false ceiling, flooring and other allied works of T1 at B.P.I. Airport. Bhubaneswar. SH 1 Provision of false ceiling of T1. SH2 Improvement of flooring of T1 Tender ID: 2026_AAI_278895_1
Tender Inviting Authority: Sr. Manager Engg.(C), B.P.I. Airport, Bhubaneswar
Name of Work: Provision and improvement of false ceiling, flooring and other allied works of T1 at B.P.I. Airport. Bhubaneswar. SH 1: Provision of false ceiling of T1. SH2: Improvement of flooring of T1.
Contract No: 2026_AAI_278895_1
SCHEDULE OF WORK / ITEM(S)
Sl.No | Description of Work / Item(s) | No.of Qty | Units | Estimated Rate | DILLIP CONSTRUCTIONS pVT lTD (GSTN-21AABCD1417E1ZJ) BID ID -1032640 |  | S K SINGHAL (GSTN-09AAYFS0724P1ZA) BID ID -1034804 |  | Classicon Projects India Pvt. Ltd. (GSTN-NA) BID ID -1034677 |  | DY Infra & Projects Private Limited (GSTN-NA) BID ID -1034164
[5 empty] | Rate | Amount | Rate | Amount | Rate | Amount | Rate | Amount | L1 Amount | L1 Vendor
1.00 | Providing and fixing machine cut, mirror / eggshell polished , Granite stone work for wall lining including dado, skirting, risers of steps etc., in required design and pattern wherever required, stones of different finished surface texture, on 12 mm (average) thickcement mortar1:3(1cement:3coarsesand) laid and jointed with white cement slurry @ 3.3 kg/sqm including pointing with white cement slurry admixed with pigment of matching shade, including rubbing, curing, polishing etc. all complete as per Architectural drawings, and as directed by the Engineer-in-Charge. 18 mm thick Granite stone slab of approved colour & shade(The sample of granite stone shall be got approved well in advance before execution by the Engineer-In-Charge). Granite stone slab of colour black, Cherry/Ruby red. Area of slab upto 0.50 sqm | 150.00 | Sqm |  | 3000.00 | 450000.00 | 3950.00 | 592500.00 | 3500.00 | 525000.00 | 3110.00 | 466500.00 | 450000.00 | DILLIP CONSTRUCTIONS pVT lTD
2.00 | Providing and fixing partition upto ceiling height consisting of G.I. frame and required board, including providing and fixing of frame work made of special section power pressed/ roll form G.I. sheet with zinc coating of 120 gms/sqm(both side inclusive), consisting of floor and ceiling channel 50mm wide having equal flanges of 32 mm and 0.50 mm thick, fixed to the floor and ceiling at the spacing of 610 mm centre to centre with dash fastener of 12.5 mm dia meter 50 mm length or suitable anchor fastener or metal screws with nylon plugs and the studs 48 mm wide having one flange of 34 mm and other flange 36 mm and 0.50 mm thick fixed vertically within flanges of floor and ceiling channel and placed at a spacing of 610 mm centre to centre by 6 mm dia bolts and nuts, including fixing of studs along both ends of partition fixed flush to wall with suitable anchor fastener or metal screws with nylon plugs at spacing of 450 mm centre to centre, and fixing of boards to both side of frame work by 25 mm long dry wall screws on studs, floor and ceiling channels at the spacing of 300 mm centre to centre. The boards are to be fixed to the frame work with joints staggered to avoid through cracks, M.S. fixing channel of 99 mm width (0.9 mm thick having two flanges of 9.5 mm each) to be provided at the horizontal joints of two boards, fixed to the studs using metal to metal flat head screws, including jointing and finishing to a flush finish with recommended jointing compound, jointing tape, angle beads at corners (25 mm x 25 mm x 0.5 mm), joint finisher and two coats of primer suitable for board as per manufacture’s specification and direction of engineer in charge all complete. 66mm overall thickness partition using 8mm thick, double skin multipurpose cement board Type-B, Category-III as per IS: 14862 : 2000 reinforced with cellulose fibre manufactured through autoclaving process (High pressure steam cured) with suitable fibre cement screws | 110.00 | Sqm |  | 1500.00 | 165000.00 | 1750.00 | 192500.00 | 1700.00 | 187000.00 | 1550.00 | 170500.00 | 165000.00 | DILLIP CONSTRUCTIONS pVT lTD
3.00 | Providing and fixing stainless steel ( Grade 304) railing made of Hollow tubes, channels, plates etc., including welding, grinding, buffing, polishing and making curvature (wherever required) and fitting the same with necessary stainless steel nuts and bolts complete, i/c fixing the railing with necessary accessories & stainless steel dash fasteners , stainless steel bolts etc., of required size, on the top of the floor or the side of waist slab with suitable arrangement as per approval of Engineer-in-charge, (for payment purpose only weight of stainless steel members shall be considered excluding fixing accessories such as nuts, bolts, fasteners etc.). | 220.00 | Kg |  | 600.00 | 132000.00 | 590.00 | 129800.00 | 600.00 | 132000.00 | 750.00 | 165000.00 | 129800.00 | S K SINGHAL
4.00 | Kota stone slab flooring over 20 mm (average) thick base laid over and jointed with grey cement slurry mixed with pigment to match the shade of the slab, including rubbing and polishing complete with base of cement mortar 1 : 4 (1 cement : 4 coarse sand) : 25 mm thick | 260.00 | Sqm |  | 1200.00 | 312000.00 | 1550.00 | 403000.00 | 1700.00 | 442000.00 | 1350.00 | 351000.00 | 312000.00 | DILLIP CONSTRUCTIONS pVT lTD
5.00 | Kota stone slabs 20 mm thick in risers of steps, skirting, dado and pillars laid on 12 mm (average) thick cement mortar 1:3 (1 cement: 3 coarse sand) and jointed with grey cement slurry mixed with pigment to match the shade of the slabs, including rubbing and polishing complete. | 85.00 | Sqm |  | 1200.00 | 102000.00 | 1650.00 | 140250.00 | 2000.00 | 170000.00 | 1550.00 | 131750.00 | 102000.00 | DILLIP CONSTRUCTIONS pVT lTD
6.00 | Providing and laying Vitrified tiles in floor in different sizes (thickness to be specified by the manufacturer) with water absorption less than 0.08% and conforming to IS:15622, of approved brand & manufacturer, in all colours and shade, laid on 20 mm thick cement mortar 1:4 (1 cement: 4 coarse sand) jointing with grey cement slurry @3.3 kg/sqm including grouting the joints with white cement and matching pigments etc. The tiles must be cut with the zero chipping diamond cutter only . Laying of tiles will be done with the notch trowel, plier, wedge, clips of required thickness, leveling system and rubber mallet for placing the tiles gently and easily. Double charge vitrified tile polished finish of size Size of Tile 600 x 600 mm | 270.00 | Sqm |  | 1400.00 | 378000.00 | 1310.00 | 353700.00 | 1600.00 | 432000.00 | 1410.00 | 380700.00 | 353700.00 | S K SINGHAL
7.00 | Providing and laying Vitrified tiles in different sizes (thickness to be specified by the manufacturer), with water absorption less than 0.08% and conforming to IS: 15622, of approved brand & manufacturer, in all colours and shade, in skirting, riser of steps, laid with cement based high polymer modified quick set tile adhesive (water based) conforming to IS: 15477, in average 6 mm thickness, including grouting of joints (Payment for grouting of joints to be made separately). Size of Tile 600x600 mm | 110.00 | Sqm |  | 1400.00 | 154000.00 | 1350.00 | 148500.00 | 1600.00 | 176000.00 | 1410.00 | 155100.00 | 148500.00 | S K SINGHAL
8.00 | Providing and fixing false ceiling at all height including providing and fixing of frame work made of special sections, power pressed from M.S. sheets and galvanized with zinc coating of 120 gms/sqm (both side inclusive) as per IS : 277 and consisting of angle cleats of size 25 mm wide x 1.6 mm thick with flanges of 27 mm and 37mm, at 1200 mm centre to centre, one flange fixed to the ceiling with dash fastener 12.5 mm dia x 50mm long with 6mm dia bolts, other flange of cleat fixed to the angle hangers of 25x10x0.50 mm of required length with nuts & bolts of required size and other end of angle hanger fixed with intermediate G.I. channels 45x15x0.9 mm running at the spacing of 1200 mm centre to centre, to which the ceiling section 0.5 mm thick bottom wedge of 80 mm with tapered flanges of 26 mm each having lips of 10.5 mm, at 450 mm centre to centre,shall be fixed in a direction perpendicular to G.I. intermediate channel with connecting clips made out of 2.64 mm dia x 230 mm long G.I. wire at every junction, including fixing perimeter channels 0.5 mm thick 27 mm high having flanges of 20 mm and 30 mm long, the perimeter of ceiling fixed to wall/partition with the help of rawl plugs at 450 mm centre, with 25mm long dry wall screws @ 230 mm interval, including fixing of gypsum board to ceiling section and perimeter channel with the help of dry wall screws of size 3.5 x 25 mm at 230 mm c/c, including jointing and finishing to a flush finish of tapered and square edges of the board with recommended jointing compound , jointing tapes , finishing with jointing compound in 3 layers covering upto 150 mm on both sides of joint and two coats of primer suitable for board, all as per manufacturer's specification and also including the cost of making openings for light fittings, grills, diffusers, cutouts made with frame of perimeter channels suitably fixed, all complete as per drawings, specification and direction of the Engineer in Charge but excluding the cost of painting with : 12.5 mm thick tapered edge gypsum moisture resistant board All ceiling main blades and secondary blades are pre-coated with polyester stove enameled finish in 18 microns paint thickness in matt finish. Color must be as per directions of the Engineer-in-charge. Cell ceilings shall adhere to Green Building Certifications. Rates shall be inclusive of Cell Panels, Horizontal and Vertical Suspension Grid elements, Perimeter Trims, Carriers, Wire Clips and all other accessories etc. The system to be supplied and installed complete in all respects including provision of light mointing and cutting as and where required including strengthening of the area complete in all respect to the entire satisfaction of the engineer in charge. | 325.00 | Sqm |  | 1400.00 | 455000.00 | 1360.00 | 442000.00 | 1800.00 | 585000.00 | 1250.00 | 406250.00 | 406250.00 | DY Infra & Projects Private Limited
9.00 | Providing and fixing thermal insulation with Resin bonded rock wool conforming to IS: 8183, density 48 kg/m3, 50 mm thick, wrapped in 200 G virgin Polythene bags placed over existing false ceilng and held in position by criss-crossing Gl wire | 3000.00 | Sqm |  | 200.00 | 600000.00 | 445.00 | 1335000.00 | 250.00 | 750000.00 | 650.00 | 1950000.00 | 600000.00 | DILLIP CONSTRUCTIONS pVT lTD
10.00 | 12 mm cement plaster of mix :1:6 (1 cement: 6 fine sand) | 50.00 | Sqm |  | 300.00 | 15000.00 | 300.00 | 15000.00 | 350.00 | 17500.00 | 285.00 | 14250.00 | 14250.00 | DY Infra & Projects Private Limited
11.00 | 15 mm cement plaster of mix :1:6 (1 cement: 6 fine sand) | 50.00 | Sqm |  | 350.00 | 17500.00 | 350.00 | 17500.00 | 350.00 | 17500.00 | 285.00 | 14250.00 | 14250.00 | DY Infra & Projects Private Limited
12.00 | Distempering with 1st quality acrylic distemper (ready mixed) having VOC content less than 50 gram/litre, of approved manufacturer and of required shade and colour all complete to achieve even shade and colour : New work (two or more coats) over and including water thinnable priming coat with cement primer having VOC content less than 50 gram/litre | 660.00 | Sqm |  | 120.00 | 79200.00 | 120.00 | 79200.00 | 90.00 | 59400.00 | 95.00 | 62700.00 | 59400.00 | Classicon Projects India Pvt. Ltd.
13.00 | Providing and applying white cement based putty of average thickness 1 mm, of approved brand and manufacturer, over the plastered wall surface to prepare the surface even and smooth complete. | 660.00 | Sqm |  | 150.00 | 99000.00 | 150.00 | 99000.00 | 90.00 | 59400.00 | 110.00 | 72600.00 | 59400.00 | Classicon Projects India Pvt. Ltd.
14.00 | Providing and laying APP (Atactic Polypropylene Polymer) modified prefabricated five layer, 3 mm thick water proofing membrane, black finished reinforced with glass fibre matt consisting of a coat of bitumen primer for bitumen membrane @ 0.40 litre/sqm by the same membrane manufactured of density at 25°C, 0.87 - 0.89 kg/litre and viscocity 70 - 160 cps. Over the primer coat the layer of membrane shall be laid using butane torch and sealing all joints etc., and preparing the surface complete. The vital physical and chemical parameters of the membrane shall be as under : Joint strength in longitudinal and transverse direction at 23°C as 350/300 N/5 cm. Tear strength in longitudinal and transverse direction as 60/80N. Softening point of membrane not less than 150°C. Cold flexibility shall be upto -2°C when tested in accordance with ASTM, D - 5147. The laying of membrane shall be got done through the authorised applicator of the manufacturer of membrane : 3 mm thick | 1600.00 | Sqm |  | 100.00 | 160000.00 | 601.00 | 961600.00 | 700.00 | 1120000.00 | 905.00 | 1448000.00 | 160000.00 | DILLIP CONSTRUCTIONS pVT lTD
15.00 | Demolishing R.C.C. work manually/ by mechanical means including stacking of steel bars and disposal of unserviceable material within 50 metres lead as per direction of Engineer - in- charge. | 50.00 | cum |  | 3000.00 | 150000.00 | 2250.00 | 112500.00 | 1500.00 | 75000.00 | 1250.00 | 62500.00 | 62500.00 | DY Infra & Projects Private Limited
16.00 | Dismantling tile work in floors and roofs laid in cement mortar including stacking material within 50 metres lead. For thickness of tiles 10 mm to 25 mm | 2700.00 | Sqm |  | 70.00 | 189000.00 | 100.00 | 270000.00 | 75.00 | 202500.00 | 98.00 | 264600.00 | 189000.00 | DILLIP CONSTRUCTIONS pVT lTD
17.00 | Dismantling stone slab flooring laid in cement mortar including stacking of serviceable material and disposal of unserviceable material within 50 metres lead. | 660.00 | Sqm |  | 250.00 | 165000.00 | 150.00 | 99000.00 | 100.00 | 66000.00 | 98.00 | 64680.00 | 64680.00 | DY Infra & Projects Private Limited
18.00 | Dismantling old plaster or skirting raking out joints and cleaning the surface for plaster including disposal of rubbish to the dumping ground within 50 metres lead. | 185.00 | Sqm |  | 50.00 | 9250.00 | 50.00 | 9250.00 | 100.00 | 18500.00 | 110.00 | 20350.00 | 9250.00 | DILLIP CONSTRUCTIONS pVT lTD, S K SINGHAL
19.00 | Disposal of building rubbish / malba / similar unserviceable, dismantled or waste materials by mechanical means, including loading, transporting, unloading to approved municipal dumping ground or as approved by Engineer-in-charge, beyond 50 m initial lead, for all leads including all lifts involved. | 100.00 | cum |  | 250.00 | 25000.00 | 800.00 | 80000.00 | 600.00 | 60000.00 | 750.00 | 75000.00 | 25000.00 | DILLIP CONSTRUCTIONS pVT lTD
20.00 | Providing and fixing aluminium work for doors, windows, ventilators and partitions with extruded built up standard tubular sections/ appropriate Z sections and other sections of approved make conforming to IS: 733 and IS: 1285, fixing with dash fasteners of required dia and size, including necessary filling up the gaps at junctions, i.e. at top, bottom and sides with required EPDM rubber/ neoprene gasket etc. Aluminium sections shall be smooth, rust free, straight, mitred and jointed mechanically wherever required including cleat angle, Aluminium snap beading for glazing / panelling, C.P. brass / stainless steel screws, all complete as per architectural drawings and the directions of Engineer-in-charge. (Glazing, paneling and dash fasteners to be paid for separately) :For fixed portion Anodised aluminium (anodised transparent or dyed to required shade according to IS: 1868, Minimum anodic coating of grade AC 15) | 6150.00 | kg |  | 100.00 | 615000.00 | 590.00 | 3628500.00 | 750.00 | 4612500.00 | 880.00 | 5412000.00 | 615000.00 | DILLIP CONSTRUCTIONS pVT lTD
21.00 | Filling the gap in between aluminium frame & adjacent RCC/ Brick/ Stone work by providing weather silicon sealant over backer rod of approved quality as per architectural drawings and direction of Engineer-in-charge complete. Upto 5 mm depth and 5 mm width | 300.00 | metre |  | 100.00 | 30000.00 | 200.00 | 60000.00 | 75.00 | 22500.00 | 115.00 | 34500.00 | 22500.00 | Classicon Projects India Pvt. Ltd.
22.00 | Providing and laying double charged Vitrified tiles in floor in different sizes (thickness to be specified by the manufacturer) with water absorption less than 0.08% and conforming to IS:15622, of approved brand & manufacturer, in all colours and shade,with cement based high polymer modified quickset tile adhesive (Water based) conforming to IS: 15477, in average 5 mm thickness, jointing with grey cement slurry @3.3 kg/sqm including grouting the joints with white cement and matching pigments etc. The tiles must be cut with the zero chipping diamond cutter only . Laying of tiles will be done with the notch trowel, plier, wedge, clips of required thickness, leveling system and rubber mallet for placing the tiles gently and easily. Double charged vitrified glazed/ polished finished tile of Size of 600 x 600 mm. | 2700.00 | Sqm |  | 1300.00 | 3510000.00 | 1300.00 | 3510000.00 | 1600.00 | 4320000.00 | 1350.00 | 3645000.00 | 3510000.00 | DILLIP CONSTRUCTIONS pVT lTD, S K SINGHAL
23.00 | Providing and fixing of perforated metal ceiling tile of size 600 mm x 600 mm bevelled edge of thickness 0.7 mm ( make - Hunter Douglas , model - Luxalon or equivalent ), in existing framing at Terminal -1 at B.P.I. Airport, Bhubaneswar. Alluminium Alloy 3105 grade shall be polyester based coil coated , colour and finish as approved by Engineer-in-charge including removing of existing metal false ceiling board and insulation. Tile shall be perforated to all have 2.5 mm diameter holes at 5.5 mm c/c in a diagonal square pattern. Tile finishes shall be applied after perforation, coating all exposed edges. Perforated tiles shall be with factory fitted acoustic nonwoven black colour felt made of glass-reinforced fiber glued over the tiles for sound absorption. | 3000.00 | Sqm |  | 4500.00 | 13500000.00 | 2790.00 | 8370000.00 | 2360.00 | 7080000.00 | 2250.00 | 6750000.00 | 6750000.00 | DY Infra & Projects Private Limited
24.00 | Providing and fixing of framed structure for Gl Clip in Metal Ceiling System of 600x600 mm module which includes providing and fixing ‘C’ wall angle of size 20x30x20 mm made of 0.5 mm thick pre painted steel along the perimeter of the room with help of nylon sleeves and wooden screws at 300 mm center to centre, suspending the main C carrier of size 10x38x10 mm made of G.I steel 0.7 mm thick from the soffit with help of soffit cleat 37x27x25x1.6 mm, rawl plugs of size 38x12 mm and C carrier suspension clip and main carrier bracket at 1000 mm c/c. Inverted triangle shaped Spring Tee having height of 24 mm and width of 34 mm made of Gl steel 0.45 mm thick is then fixed to the main C carrier and in direction perpendicular to it at 600 mm centers with help of suspension brackets. Wherever the main C carrier and spring T have to join, C carrier and spring T connectors have to be used. All sections to be galvanized @ 120 gms/sqm (both side inclusive), fixing with clip in tiles into spring T. | 900.00 | Sqm |  | 900.00 | 810000.00 | 750.00 | 675000.00 | 1750.00 | 1575000.00 | 1450.00 | 1305000.00 | 675000.00 | S K SINGHAL
25.00 | Credit for taking away of damaged false ceiling sheet. The material so received shall be duly weighed/ measured before removing from the site in the presence of Engineer-in-charge or his authorized representative all complete. Note: It may please be noted that this is credit item in Schedule of Quantities (SOQ) so it is in negative. | 2800.00 | Kg |  | 50.00 | 140000.00 | 20.00 | 56000.00 | 10.00 | 28000.00 | 15.00 | 42000.00 | 28000.00 | Classicon Projects India Pvt. Ltd.
26.00 | Providing and fixing 18 mm thick machine cut, mirror polished, superior quality granite stone of required size in approved shade, colour and texture laid over by fixing of stone with cement based high polymer modified quick stone adhesive (water based) conforming to IS:15477, in average 6 mm thickness, joints treated with matching pigment, epoxy touch ups, including rubbing, curing, and polishing to edges to give high gloss finish etc. complete at all levels.Granite stone flooring with jet Black, Cherry Red, Elite Brown, Cat Eye or equivalent. | 410.00 | Sqm |  | 3000.00 | 1230000.00 | 3925.00 | 1609250.00 | 3500.00 | 1435000.00 | 3110.00 | 1275100.00 | 1230000.00 | DILLIP CONSTRUCTIONS pVT lTD
27.00 | Granite Impregnator Extra for providing and applying minimum two coats of Impregnator sealer of approved make with a brush / roller on the top surface and sides of the Granite to act as a barrier coat against stains, soling, discoloration and effloroscence including cleaning the surface with brush or roller, mopping with moist cloth and allowing it to dry before application all complete as per direction of Engineer-in-charge.(Polished Surface) Note : Granite stone flooring shall be paid for separately under respective item | 410.00 | Sqm |  | 200.00 | 82000.00 | 350.00 | 143500.00 | 500.00 | 205000.00 | 95.00 | 38950.00 | 38950.00 | DY Infra & Projects Private Limited
28.00 | Granite Sealer Extra for providing and applying minimum two coats of Sealer of approved make on the back surface and sides of the Granite with a brush or roller to act as a barrier coat against stains, soling, discoloration and effloroscence including cleaning the surface with brush or roller, mopping with moist cloth and allowing it to dry before application all complete as per direction of Engineer-in-charge.(Raw Surface) Note : Granite stone flooring shall be paid for separately under respective item. | 410.00 | Sqm |  | 200.00 | 82000.00 | 250.00 | 102500.00 | 500.00 | 205000.00 | 95.00 | 38950.00 | 38950.00 | DY Infra & Projects Private Limited
29.00 | Supplying and fixing at site Aluminium Composite Panel cladding of SAND FINISH texture or equivalent as decided by Engineer in Charge of approved make of approved shades made out of 4mm thick aluminium composite panel material consisting of 3mm thick FR grade mineral core (Class B, S1, d0 As per EN 13501-1, 2hrs fire rating) sandwiched between two Aluminium sheets (each 0.5mm thick). The aluminium composite panel cladding sheet shall be coil coated with approved colour and shade on face 1 and polymer (Service) coating on face 2 as specified using stainless steel screws, nuts, bolts, washers, cleats, weather silicone sealant, backer rods etc., for linear as well as curvilinear portions of the building, for all heights and all levels etc. as per the Architectural drawings, as per item description, as specified, as per the approved shop drawings and as directed by the Engineer-in-Charge. The grooves shall be filled with approved make of weather sealant (non-staining grade). The base frame work for shall be in aluminium section 50mm x 25mm x 2mm in a grid of 600mm x 600 mm fixed with necessary screws, dash fastners, etc. Framework for ACP cladding is payable under the relevant aluminium items . However, for the purpose of payment, only the actual area on the external face of the curtain wall with Aluminum Composite Panel Cladding (including width of groove) shall be measured in sqm. up to two decimal places. | 1370.00 | Sqm |  | 3000.00 | 4110000.00 | 3740.00 | 5123800.00 | 2500.00 | 3425000.00 | 5440.00 | 7452800.00 | 3425000.00 | Classicon Projects India Pvt. Ltd.
30.00 | Providing and fixing stainless seel (grade 304) bollards made of 100 mm dia hollow circular tubes of 750 mm height, 6mm thick base plates and 1.5mm thick plate at top etc including cutting, welding, grinding, buffing, polishing and fixing the same with necessary stainless steel mechanical anchore bolts with all necessary accessories, of required height on the top of the PQC road all complete as per drawing and satisfaction of E-I-C. | 30.00 | Each |  | 1000.00 | 30000.00 | 4500.00 | 135000.00 | 2500.00 | 75000.00 | 5200.00 | 156000.00 | 30000.00 | DILLIP CONSTRUCTIONS pVT lTD
| Total in Figures |  |  |  |  | 27795950.00 |  | 28893850.00 |  | 28077800.00 |  | 32426030.00
Lowest Amount Quoted BY: DILLIP CONSTRUCTIONS pVT lTD(27795950.00)

## BOQ Summary
BOQ Summary Details Tender Title: Provision and improvement of false ceiling, flooring and other allied works of T1 at B.P.I. Airport. Bhubaneswar. SH 1 Provision of false ceiling of T1. SH2 Improvement of flooring of T1 Tender ID: 2026_AAI_278895_1
Sheet Name | Sl.No | Bidder Name | Amount | Bid Rank
BoQ1 | 1 | DILLIP CONSTRUCTIONS pVT lTD (BID ID -1032640) | 27795950.00 | L1
| 2 | Classicon Projects India Pvt. Ltd. (BID ID -1034677) | 28077800.00 | L2
| 3 | S K SINGHAL (BID ID -1034804) | 28893850.00 | L3
| 4 | DY Infra & Projects Private Limited (BID ID -1034164) | 32426030.00 | L4