## BoQ1
Government eProcurement System Created By: Amitabh Ranjan Created Date/Time: 04-Aug-2026 06:04 PM Tender Title: Replacement or Provision of window/Split AC at SGRDJI Airport Amritsar. Tender ID: 2026_AAI_279011_1
Tender Inviting Authority: <AGM Engg (Elect), Airports Authority of India, Sri Guru Ram Dass Jee, International Airport, Amritsar - 143101>
Name of Work: <Replacement or Provision of window/Split AC at SGRDJI Airport Amritsar.>
Contract No: <AAI/ASR/ENGG-ELECT/eNIT-03/2026-27>
SCHEDULE OF WORK / ITEM(S)
Sl.No | Description of Work / Item(s) | No.of Qty | Units | Estimated Rate | Arctic Engineering Services (GSTN-07AAWFA5497P1ZA) BID ID -1031949 |  | LIFE STYLE INTERIORS (GSTN-08AEWPT8384E1ZJ) BID ID -1032021 |  | HONEY COLLECTION (GSTN-07ADPPT9971M1ZA) BID ID -1032040 |  | VOLKS ENERGIE PVT LTD (GSTN-07AADCV9396C1ZZ) BID ID -1032041 |  | M/s CGPL ELECTROMECH PVT LTD (GSTN-07AAGCC8228F1ZO) BID ID -1032227 |  | Blue Star Ltd (GSTN-NA) BID ID -1028930 |  | M/s Ankit Sharma Govt. Contractor (GSTN-NA) BID ID -1031980
[5 empty] | Rate | Amount | Rate | Amount | Rate | Amount | Rate | Amount | Rate | Amount | Rate | Amount | Rate | Amount | L1 Amount | L1 Vendor
1.00 | Supply of remote operated minimum BEE 5 star rated energy efficient, 1.5 TR Window AC with hermetically sealed rotary compressor complete with initial charging with proper environment friendly refrigerant suitable to work on voltage 230 V +/- 10 % AC, 50 Hz, single phase, in built over load protection meeting the specifications as attached, capable of performing (a) Cooling (b) Dehumidifying (c) Air-circulating (d) filtering. The unit shall be auto-restart type without changing of existing settings etc. as per OEM standard complete as required. | 20.00 | Each |  | 27500.00 | 550000.00 | 31000.00 | 620000.00 | 38000.00 | 760000.00 | 30000.00 | 600000.00 | 36500.00 | 730000.00 | 32000.00 | 640000.00 | 31500.00 | 630000.00 | 550000.00 | Arctic Engineering Services
2.00 | Supply of minimum BEE 5 star rated energy efficient, 1.5 TR , single phase, wall mounting type split Air conditioner unit, consisting of indoor unit, out door unit, cordless remote control, refrigerant gas, standard length of refrigerant pipe, drain pipe, power cable etc. suitable for operation on 230 V, 50 HZ, 1-Ph AC supply capable of performing (a) Cooling (b) Dehumidifying (c) Air-circulating (d) filtering. The unit shall be auto-restart type without changing of existing settings etc. as per OEM standard and complete as required as per technical specifications. | 15.00 | Each |  | 34750.00 | 521250.00 | 39000.00 | 585000.00 | 47000.00 | 705000.00 | 40500.00 | 607500.00 | 41500.00 | 622500.00 | 37500.00 | 562500.00 | 38250.00 | 573750.00 | 521250.00 | Arctic Engineering Services
3.00 | Supply of minimum BEE 5 star rated energy efficient, 2 TR , single phase, wall mounting type split Air conditioner unit, consisting of indoor unit, out door unit, cordless remote control, refrigerant gas, standard length of refrigerant pipe, drain pipe, power cable etc. suitable for operation on 230 V, 50 HZ, 1-Ph AC supply capable of performing (a) Cooling (b) Dehumidifying (c) Air-circulating (d) filtering. The unit shall be auto-restart type without changing of existing settings etc. as per OEM standard and complete as required as per technical specifications. | 67.00 | Each |  | 49500.00 | 3316500.00 | 52000.00 | 3484000.00 | 62000.00 | 4154000.00 | 55000.00 | 3685000.00 | 57500.00 | 3852500.00 | 52445.00 | 3513815.00 | 49150.00 | 3293050.00 | 3293050.00 | M/s Ankit Sharma Govt. Contractor
4.00 | Supply of 3 TR, Tower Type Air conditioner unit, consisting of indoor unit, out door unit, cordless remote control, refrigerant gas, standard length of refrigerant pipe, drain pipe, power cable etc. suitable for operation on single/three phase AC supply capable of performing (a) Cooling (b) Dehumidifying (c) Air-circulating (d) filtering. The unit shall be auto-restart type without changing of existing settings etc. as per OEM standard and complete as required. | 6.00 | Each |  | 98000.00 | 588000.00 | 95000.00 | 570000.00 | 135000.00 | 810000.00 | 110000.00 | 660000.00 | 97500.00 | 585000.00 | 118815.00 | 712890.00 | 92500.00 | 555000.00 | 555000.00 | M/s Ankit Sharma Govt. Contractor
5.00 | Supply of minimm BEE 3 star rated 4 TR nominal capacity Cassette type Split Air conditioner with cooling function and fitted with hermetically sealed scroll compressor, operating on refrigerant R-32 / R-410 Non CFC suitable for ceiling mounted, operation on single/three phase AC supply complete with Indoor, outdoor units, cordless remote and other accessories as per OEM standard complete as required. | 1.00 | Each |  | 117500.00 | 117500.00 | 128000.00 | 128000.00 | 135000.00 | 135000.00 | 140000.00 | 140000.00 | 115700.00 | 115700.00 | 108000.00 | 108000.00 | 122500.00 | 122500.00 | 108000.00 | Blue Star Ltd
6.00 | Installation, Testing and commissioning of 1.5 TR Window AC complete with initial charging with proper environment friendly refrigerant including making suitable opening on the existing wall, supplying and fixing suitable wooden frame for the window AC and minor Civil work as per necessity etc. complete as required. | 20.00 | Job |  | 350.00 | 7000.00 | 2500.00 | 50000.00 | 800.00 | 16000.00 | 400.00 | 8000.00 | 1250.00 | 25000.00 | 1820.00 | 36400.00 | 1500.00 | 30000.00 | 7000.00 | Arctic Engineering Services
7.00 | Installation of 1.5 TR / 2 TR Single phase wall mounted type split Air conditioner including installation of indoor unit on wall as per manufacturer recommendations, installation of outdoor unit with providing stand dully powder coated suitable for 1.5 TR / 2 TR AC outdoor unit, connection of suction and return pipes, drain pipes, electrical connections of indoor and outdoor units, first refill of gas, testing & commissioning etc. complete as required. | 82.00 | Job |  | 1200.00 | 98400.00 | 2500.00 | 205000.00 | 1000.00 | 82000.00 | 1400.00 | 114800.00 | 1700.00 | 139400.00 | 2065.00 | 169330.00 | 2700.00 | 221400.00 | 82000.00 | HONEY COLLECTION
8.00 | Installation of 3 TR nominal capacity tower type / 4 TR nominal capacity cassette type Split Air conditioner including hanging of indoor unit from ceiling as per manufacturer recommendations, installation of outdoor unit, connection of suction and return pipes, drain pipes, electrical connections of indoor and outdoor units, first refill of gas, testing & commissioning, including making support and fixing of false ceiling etc. complete as required. | 7.00 | Job |  | 3000.00 | 21000.00 | 3500.00 | 24500.00 | 1500.00 | 10500.00 | 3500.00 | 24500.00 | 2000.00 | 14000.00 | 3030.00 | 21210.00 | 6500.00 | 45500.00 | 10500.00 | HONEY COLLECTION
9.00 | Providing and fixing of copper refrigerant suction & liquid piping set for 1.5/2 TR Split AC including insulation, supports, clamps, fittings, connections, sleeves, insulation etc. in addition to standard length supplied with AC unit complete as required as per site conditions. | 450.00 | Mtr. |  | 925.00 | 416250.00 | 1500.00 | 675000.00 | 600.00 | 270000.00 | 800.00 | 360000.00 | 950.00 | 427500.00 | 730.00 | 328500.00 | 1200.00 | 540000.00 | 270000.00 | HONEY COLLECTION
10.00 | Providing and fixing of copper refrigerant suction & liquid piping set for 3 TR tower Type AC /4 TR cassette AC including insulation, supports, clamps, fittings, connections, sleeves, insulation etc. in addition to standard length supplied with AC unit complete as required as per site conditions. | 50.00 | Mtr. |  | 1050.00 | 52500.00 | 1700.00 | 85000.00 | 1000.00 | 50000.00 | 900.00 | 45000.00 | 1350.00 | 67500.00 | 1100.00 | 55000.00 | 1700.00 | 85000.00 | 45000.00 | VOLKS ENERGIE PVT LTD
11.00 | Supply and fixing 3 C x 2.5 Sq. mm PVC insulated , PVC sheathed unarmoured multi stranded copper cable to connect indoor and outdoor units of 1.5 TR & 2 TR AC units extra after standard length of 10 ft. complete as required as per site conditions. | 500.00 | Mtr. |  | 148.00 | 74000.00 | 200.00 | 100000.00 | 150.00 | 75000.00 | 170.00 | 85000.00 | 175.00 | 87500.00 | 200.00 | 100000.00 | 150.00 | 75000.00 | 74000.00 | Arctic Engineering Services
12.00 | Supply and fixing 5 C x 2.5 Sq. mm PVC insulated, PVC sheathed unarmoured multi stranded copper cable to connect indoor and outdoor units of 3 TR / 4 TR, 3 phase AC unit complete as required as per site conditions. | 100.00 | Mtr. |  | 242.00 | 24200.00 | 260.00 | 26000.00 | 200.00 | 20000.00 | 250.00 | 25000.00 | 225.00 | 22500.00 | 230.00 | 23000.00 | 300.00 | 30000.00 | 20000.00 | HONEY COLLECTION
13.00 | Supply and fixing of angle iron stand dully powder coated suitable for 3 TR tower type / 4 ton cassette type AC outdoor unit complete as required. | 7.00 | Each |  | 2000.00 | 14000.00 | 3000.00 | 21000.00 | 1000.00 | 7000.00 | 1500.00 | 10500.00 | 800.00 | 5600.00 | 2400.00 | 16800.00 | 2500.00 | 17500.00 | 5600.00 | M/s CGPL ELECTROMECH PVT LTD
14.00 | Providing & fixing of 25 mm medium mechanical stress, FRLS, CPVC Drain piping from indoor to nearest drain complete with fittings, supports etc. complete as required as per site conditions. | 500.00 | Mtr. |  | 125.00 | 62500.00 | 250.00 | 125000.00 | 200.00 | 100000.00 | 130.00 | 65000.00 | 75.00 | 37500.00 | 70.00 | 35000.00 | 200.00 | 100000.00 | 35000.00 | Blue Star Ltd
15.00 | Supply and fixing of following size ISI marks PVC Pannel Trunking of standard slot complet as required as per site conditions (Make : precision or equivalent).
15.10 | PVC Pannel Trunking 45mm x 45mm | 500.00 | Mtr. |  | 295.00 | 147500.00 | 300.00 | 150000.00 | 200.00 | 100000.00 | 90.00 | 45000.00 | 55.00 | 27500.00 | 100.00 | 50000.00 | 155.00 | 77500.00 | 27500.00 | M/s CGPL ELECTROMECH PVT LTD
15.20 | PVC Pannel Trunking 75mm x 75mm | 300.00 | Mtr. |  | 395.00 | 118500.00 | 350.00 | 105000.00 | 300.00 | 90000.00 | 200.00 | 60000.00 | 65.00 | 19500.00 | 180.00 | 54000.00 | 265.00 | 79500.00 | 19500.00 | M/s CGPL ELECTROMECH PVT LTD
16.00 | Supplying and fixing 20 amps, 240 volts, SPN industrial type, socket outlet, with 2 pole and earth, metal enclosed plug top alongwith 20 amps “C” curve, SP, MCB, in sheet steel enclosure, on surface or in recess, with chained metal cover for the socket out let and complete with connections, testing and commissioning etc. as required. | 102.00 | Each |  | 1530.00 | 156060.00 | 1200.00 | 122400.00 | 200.00 | 20400.00 | 1500.00 | 153000.00 | 1450.00 | 147900.00 | 1200.00 | 122400.00 | 1250.00 | 127500.00 | 20400.00 | HONEY COLLECTION
17.00 | Supplying and fixing 20 amps, 415 volts, TPN industrial type, socket outlet, with 4 pole and earth, metal enclosed plug top alongwith 20 amps “C” curve, TPMCB, in sheet steel enclosure, on surface or in recess, with chained metal cover for the socket out let and complete with connections, testing and commissioning etc. as required. | 7.00 | Each |  | 2350.00 | 16450.00 | 3000.00 | 21000.00 | 500.00 | 3500.00 | 4500.00 | 31500.00 | 2850.00 | 19950.00 | 2550.00 | 17850.00 | 2550.00 | 17850.00 | 3500.00 | HONEY COLLECTION
18.00 | Supply and fixing of metal-based Automatic Voltage Stabilizer of 5 KVA capacity with high / low cut off complete as reqd. suitable for input voltage from 160 to 280 volt giving output 200-240 volt at 50 Hz A.C. Supply. The stabilisers should be suitable for 1.5 & 2 TR ACs etc. complete as required. | 102.00 | Each |  | 3750.00 | 382500.00 | 5000.00 | 510000.00 | 3000.00 | 306000.00 | 4000.00 | 408000.00 | 3600.00 | 367200.00 | 6000.00 | 612000.00 | 4400.00 | 448800.00 | 306000.00 | HONEY COLLECTION
19.00 | Supply and fixing of Single Phase, 240 V smart controller/Timer with 4 hr/8 hr duration, 25A capacity, having OV and UV indication/protection and 1 out of 2 installed ACs to be switched on at a time, suitable for AC power supply 240 V, 50 Hz, etc. complete as required. | 15.00 | Each |  | 2500.00 | 37500.00 | 7000.00 | 105000.00 | 2155.00 | 32325.00 | 1500.00 | 22500.00 | 2800.00 | 42000.00 | 3640.00 | 54600.00 | 3600.00 | 54000.00 | 22500.00 | VOLKS ENERGIE PVT LTD
20.00 | Dismantling of existing 1.5TR/2TR/3TR/3.8TR Window/wall mounted/Tower/cassette type ACs including indoor and outdoor units, stand, stablizer, refrigerant pipe etc. complete as required as per site conditions and shifting the material from site to AAI store. | 109.00 | Each |  | 1000.00 | 109000.00 | 1000.00 | 109000.00 | 50.00 | 5450.00 | 400.00 | 43600.00 | 400.00 | 43600.00 | 125.00 | 13625.00 | 2500.00 | 272500.00 | 5450.00 | HONEY COLLECTION
| Total in Figures |  |  |  |  | 6830610.00 |  | 7820900.00 |  | 7752175.00 |  | 7193900.00 |  | 7399850.00 |  | 7246920.00 |  | 7396350.00
Lowest Amount Quoted BY: Arctic Engineering Services(6830610.00)

## BOQ Summary
BOQ Summary Details Tender Title: Replacement or Provision of window/Split AC at SGRDJI Airport Amritsar. Tender ID: 2026_AAI_279011_1
Sheet Name | Sl.No | Bidder Name | Amount | Bid Rank
BoQ1 | 1 | Arctic Engineering Services (BID ID -1031949) | 6830610.00 | L1
| 2 | VOLKS ENERGIE PVT LTD (BID ID -1032041) | 7193900.00 | L2
| 3 | Blue Star Ltd (BID ID -1028930) | 7246920.00 | L3
| 4 | M/s Ankit Sharma Govt. Contractor (BID ID -1031980) | 7396350.00 | L4
| 5 | M/s CGPL ELECTROMECH PVT LTD (BID ID -1032227) | 7399850.00 | L5
| 6 | HONEY COLLECTION (BID ID -1032040) | 7752175.00 | L6
| 7 | LIFE STYLE INTERIORS (BID ID -1032021) | 7820900.00 | L7