## BoQ1
Government eProcurement System Created By: IMCHEN LIMAWATI Created Date/Time: 06-Jul-2026 05:17 PM Tender Title: Renovation of Conference Hall and Airport Director office at Dimapur Airport. Tender ID: 2026_AAI_279179_1
Tender Inviting Authority: SM(E-C) AAI, Dimapur Airport.
Name of Work: “Renovation of Conference Hall and Airport Director office at Dimapur Airport.”
Contract No: 2026_AAI_279179_1
SCHEDULE OF WORK / ITEM(S)
Sl.No | Description of Work / Item(s) | No.of Qty | Units | Estimated Rate | H H CO CONTRCTOR AND SUPPLIER (GSTN-13BNFPA8919R1ZK) BID ID -1032436 |  | M/s. SAVIZO & CO (GSTN-NA) BID ID -1036201 |  | M/s bethzatha construction and supplier (GSTN-NA) BID ID -1037912 |  | VINOTO N AYEMI (GSTN-NA) BID ID -1037923 |  | S R COMPANY (GSTN-NA) BID ID -1037798
[5 empty] | Rate | Amount | Rate | Amount | Rate | Amount | Rate | Amount | Rate | Amount | L1 Amount | L1 Vendor
1.00 | Providing & fixing in position Phenol bonded Bamboowood flooring with planks of sizes 14mm thick, minimum 1800mm length and minimum 100 mm wide, in approved colour, texture and finish, having Performance Appraisal Certificate (PAC) issued by Building Materials & Technology Promotion Council (BMTPC). The flooring shall be fixed with tongue and groove interlocking system, with underlayment of 4mm thick expanded polyethylene foam sheets having density 40kg/cum, over prepared surface with necessary quarter round planks of size 1900mm x 18mm and door reducer of size 1900mm x 44mm, wherever required. The bamboowood planks shall have minimum density of 1000 Kg/cum & minimum Hardness 1000 Kgf. with Eco friendly UV coating, all complete as per direction of the Engineer in-charge. | 75.00 | Sqm |  | 5243.00 | 393225.00 | 7620.00 | 571500.00 | 5293.00 | 396975.00 | 6000.00 | 450000.00 | 6170.00 | 462750.00 | 393225.00 | H H CO CONTRCTOR AND SUPPLIER
2.00 | Providing & fixing in position Phenol bonded Bamboo wood in wall skirting with planks of sizes 14mm thick, 1900mm length (minimum) and 85mm wide(minimum), in approved colour, texture and finish, having Performance Appraisal Certificate (PAC) issued by Building Materials & Technology Promotion Council (BMTPC). The skirting shall be fixed with SS screws & rawl plugs, over underlayment of 4mm thick, expanded polyethylene foam sheets having 40kg/cum density over prepared surface. The bamboowood planks shall have minimum density of 1000Kg/cum & minimum Hardness 1000 Kgf. with Eco friendly UV coating, all complete as per direction of the Engineer in-charge.` | 10.00 | Sqm |  | 4815.00 | 48150.00 | 6800.00 | 68000.00 | 5168.00 | 51680.00 | 4000.00 | 40000.00 | 6300.00 | 63000.00 | 40000.00 | VINOTO N AYEMI
3.00 | Providing & fixing in position Phenol bonded Bamboowood wall cladding at all height with planks of sizes 10mm thick, minimum 1800mm length and minimum 100 mm wide, in approved colour, texture and finish, having Performance Appraisal Certificate (PAC) issued by Building Materials & Technology Promotion Council (BMTPC), with necesasary profiled edges fixed with 40mm SS screws 5 nos in each tile to frame work made of second class teak wood of size 20x15 mm in centre of each tile and bottom and top of work height, 40x15mm placed at ends of each tile. The cladding shall be laid over backlayment of 1.00 mm thick expanded polyethylene foam of density 40kg/ cum in two layers, first layer on wall surface before fixing wooden frame and second layer on frame under cladding. The bamboowood planks shall have minimum density of 1000 Kg/cum & minimum Hardness 1000 Kgf. with Eco friendly UV coating, all complete as per direction of the Engineer in-charge. | 143.00 | Sqm |  | 4950.00 | 707850.00 | 6200.00 | 886600.00 | 5540.00 | 792220.00 | 6000.00 | 858000.00 | 6400.00 | 915200.00 | 707850.00 | H H CO CONTRCTOR AND SUPPLIER
4.00 | Demolishing brick work manually/ by mechanical means including stacking of serviceable material and disposal of unserviceable material within 50 metres lead as per direction of Engineer-in-charge. In cement mortar | 1.00 | cum |  | 3000.00 | 3000.00 | 2000.00 | 2000.00 | 1350.00 | 1350.00 | 5000.00 | 5000.00 | 4800.00 | 4800.00 | 1350.00 | M/s bethzatha construction and supplier
5.00 | 12 mm cement plaster of mix 1:4 (1 cement: 4 fine sand) | 1.00 | sqm |  | 1500.00 | 1500.00 | 600.00 | 600.00 | 260.00 | 260.00 | 1000.00 | 1000.00 | 100.00 | 100.00 | 100.00 | S R COMPANY
6.00 | Providing & fixing in position 65 mm thick factory made door frame of Phenol bonded Bamboo wood (superior class, interior use), in approved colour, texture and finish.The bamboo wood shall have minimum density of 1000 Kg/cum, minimum hardness 1000 Kgf. The door frame shall have tenon & mortise interlocking system, to be fixed to the wall with 100 mm size G.I screws all a complete as per direction of Engineer-in charge. | 75.00 | cudm |  | 650.00 | 48750.00 | 3150.00 | 236250.00 | 325.00 | 24375.00 | 400.00 | 30000.00 | 300.00 | 22500.00 | 22500.00 | S R COMPANY
7.00 | Providing & fixing in position Phenol bonded Bamboowood Flush door fabricated with bamboo wood planks with pre-molded minimum 35mm thickness in approved colours, texture & finish having Performance Appraisal Certificate (PAC) issued by Building Materials & Technology Promotion Council (BMTPC). The door shall be fixed with 4 nps. of 5" inch SS hinges,tower bolt,door closer,door handle ,door stopper and good quality mortise door lock of approved make .The bamboo wood planks have minimum density of 1000 Kg/cum, minimum Hardness 1000 Kgf with PU coating, all complete as per direction of Engineer in charge. | 5.00 | Sqm |  | 26450.00 | 132250.00 | 9500.00 | 47500.00 | 26970.00 | 134850.00 | 30000.00 | 150000.00 | 5300.00 | 26500.00 | 26500.00 | S R COMPANY
8.00 | Providing and fixing false ceiling of phenol bonded bambowood ceiling(made in india) with planks of sizes 8 mm thick, 1800 mm length (minimum) and 130 mm wide (minimum), in approved colour, texture and finish, having performance appraisal cetificate(PAC) issued by building materials & technology Promotion Council (BMTPC), and GRIHA certified. Manufacturer should have ZED certification , minimum silver grade. The Bamboowood planks shall have minimum density of 1000Kg/cum & minimum hardness 1000 kgf. Eco friendly UV coated factory finished ceiling tiles with providing and fixing of frame work made of special sections upto ceiling height of 3.5m only, power pressed from M.S. sheets and galvanised with zinc coating of 120gms/sqm(both side inclusive)as per IS:277 and consisting of angle cleats of sze 25 mm widex1.6 mm thick with flanges of 27mm and 37mm, at 600mm centre to centre, one flange fixed to the ceiling with dash fastener 12,5 mm diax50mm long with 6 mm dia bolts, other flange of cleat fixed to the angke hangers of 25 x 10x0.50mm of required length with nuts & bolts of required size and other end of angle hanger fixed with intermediate G.I channels 45x15x0.9 mm running at the spacing of 600mm centre to centre, to which the ceiling section 0.5mm thick bottom wedge of 80 mm with tapered flanges of 26mm each having lips of 10.5mm, at 300mm centre to centre shall be fixed in a direction perpendicualr to G.I. intermediate channel with connecting clips made out of 2.64mmdiax230mm long G.I wire at every junction, including fixing perimeter channels 0.5mm thick 27mm high having flanges of 20mm and 30mm long, the perimeter of ceiling fixed to wall/partition with the help of rawl plugs at 450mm centre with25 mm long dry wall screws at 230 mm interval, including fixing of ISI mark BWR plywood of 12mm thickness to ceiling section and perimeter channel with the help of dry wall screws of size 3.5x25 mm at 230mmc/c, including jointing and finishing toa flush finish of tapered and square edges of the board with recommended jointing compound, jointing tapes. all as per manufacturer's specification and also including the cost of making openings for light fittings, grills, diffusers, cutouts made with frame of perimeter channels suitably fixed, all complete as per drawings, specification and direction of the engineer in charge: 8 mm thick bamboowood tiles | 75.00 | Sqm |  | 12000.00 | 900000.00 | 2100.00 | 157500.00 | 18613.20 | 1395990.00 | 6500.00 | 487500.00 | 5800.00 | 435000.00 | 157500.00 | M/s. SAVIZO & CO
| Total in Figures |  |  |  |  | 2234725.00 |  | 1969950.00 |  | 2797700.00 |  | 2021500.00 |  | 1929850.00
Lowest Amount Quoted BY: S R COMPANY(1929850.00)

## BOQ Summary
BOQ Summary Details Tender Title: Renovation of Conference Hall and Airport Director office at Dimapur Airport. Tender ID: 2026_AAI_279179_1
Sheet Name | Sl.No | Bidder Name | Amount | Bid Rank
BoQ1 | 1 | S R COMPANY (BID ID -1037798) | 1929850.00 | L1
| 2 | M/s. SAVIZO & CO (BID ID -1036201) | 1969950.00 | L2
| 3 | VINOTO N AYEMI (BID ID -1037923) | 2021500.00 | L3
| 4 | H H CO CONTRCTOR AND SUPPLIER (BID ID -1032436) | 2234725.00 | L4
| 5 | M/s bethzatha construction and supplier (BID ID -1037912) | 2797700.00 | L5