## BoQ1
Government eProcurement System Created By: Banteilang Dkhar Created Date/Time: 27-Aug-2026 04:35 PM Tender Title: Construction of Frangible watch towers and Bio Toilets between watch towers at Shillong Airport, Shillong (Civil and Electrical) Tender ID: 2026_AAI_279405_1
Tender Inviting Authority: Asstt. General Manager (Engg-Civil)
Name of Work:Construction of Frangible watch towers and Bio Toilets between watch towers at Shillong Airport, Shillong (Civil and Electrical)
Contract No: 2026_AAI_279405_1
SCHEDULE OF WORK / ITEM(S)
Sl.No | Description of Work / Item(s) | No.of Qty | Units | Estimated Rate | FUTURE FORTUNE INFRASTRUCTURE PVT LTD (GSTN-NA) BID ID -1057042 |  | M/s M.D. Syiem (GSTN-NA) BID ID -1056838 |  | M/S B.L.NONGBRI (GSTN-NA) BID ID -1053828
[5 empty] | Rate | Amount | Rate | Amount | Rate | Amount | L1 Amount | L1 Vendor
1.00 | Earth work in excavation by mechanical means (Hydraulic excavator) / manual means over areas (exceeding 30cm in depth, 1.5m in width as well as 10 sqm on plan) including getting out and disposal of excavated earth, lead up to 50m and for all lift,as directed by Engineer-in-Charge. All kinds of soil. | 360.00 | cum |  | 176.00 | 63360.00 | 140.00 | 50400.00 | 253.00 | 91080.00 | 50400.00 | M/s M.D. Syiem
2.00 | Earth work in excavation by mechanical means (Hydraulic excavator) / manual means in foundation trenches or drains (not exceeding 1.5 m in width or 10 sqm on plan) including dressing of sides and ramming of bottoms, lift up to 1.5 m, including getting out the excavated soil and disposal of surplus excavated soil as directed, within a lead of 50 m. All kinds of soil. | 51.00 | cum |  | 187.00 | 9537.00 | 220.00 | 11220.00 | 260.00 | 13260.00 | 9537.00 | FUTURE FORTUNE INFRASTRUCTURE PVT LTD
3.00 | Filling available excavated earth (excluding rock) in trenches, plinth, sides of foundations etc. in layers not exceeding 20cm in depth, consolidating each deposited layer by ramming and watering, lead up to 50 m and lift up to 1.5 m. | 17.00 | cum |  | 150.00 | 2550.00 | 180.00 | 3060.00 | 197.00 | 3349.00 | 2550.00 | FUTURE FORTUNE INFRASTRUCTURE PVT LTD
4.00 | Providing and laying in position cement concrete of specified grade excluding the cost of centering and shuttering - All work up to plinth level : 1:2:4 (1 Cement : 2 coarse sand(zone-III) derived from natural sources : 4 graded stone aggregate 40 mm nominal size derived from natural sources). | 84.00 | Cum |  | 5611.00 | 471324.00 | 7500.00 | 630000.00 | 8683.60 | 729422.40 | 471324.00 | FUTURE FORTUNE INFRASTRUCTURE PVT LTD
5.00 | Providing and laying in position cement concrete of specified grade excluding the cost of centering and shuttering - All work up to plinth level : 1:5:10 (1 cement : 5 coarse sand (zone-III) derived from natural sources : 10 graded stone aggregate 40 mm nominal size derived from natural sources) | 60.00 | Cum |  | 4272.00 | 256320.00 | 7200.00 | 432000.00 | 6518.00 | 391080.00 | 256320.00 | FUTURE FORTUNE INFRASTRUCTURE PVT LTD
6.00 | Centering and shuttering including strutting, propping etc. and removal of form for :Foundations, footings, bases of columns, etc. for mass concrete | 197.00 | sqm |  | 637.00 | 125489.00 | 350.00 | 68950.00 | 392.00 | 77224.00 | 68950.00 | M/s M.D. Syiem
7.00 | Providing wood work in frames of doors, windows, clerestory windows and other frames, wrought framed and fixed in position with hold fast lugs or with dash fasteners of required dia & length (hold fast lugs or dash fastener shall be paid for separately). Sal wood | 5.00 | Cum |  | 73305.00 | 366525.00 | 80000.00 | 400000.00 | 140528.00 | 702640.00 | 366525.00 | FUTURE FORTUNE INFRASTRUCTURE PVT LTD
8.00 | Providing wood work in frames of false ceiling, partitions etc. sawn and fixed in position with necessary stainless steel screws etc. Sal wood | 10.00 | Cum |  | 58035.00 | 580350.00 | 80000.00 | 800000.00 | 133124.00 | 1331240.00 | 580350.00 | FUTURE FORTUNE INFRASTRUCTURE PVT LTD
9.00 | Extra for additional labour for circular works, such as in frames of fan light Sal wood | 18.00 | Cum |  | 7326.00 | 131868.00 | 9000.00 | 162000.00 | 19929.00 | 358722.00 | 131868.00 | FUTURE FORTUNE INFRASTRUCTURE PVT LTD
10.00 | Providing and fixing glazed shutters for doors, windows and clerestory windows using 4 mm thick float glass panes (weight not less than 10 kg per sqm) fixing with ISI marked M.S. pressed butt hinges bright finished of required size with necessary screws. Kiln seasoned and chemically treated hollock wood 30 mm thick | 98.00 | Sqm |  | 5190.00 | 508620.00 | 3400.00 | 333200.00 | 3305.00 | 323890.00 | 323890.00 | M/S B.L.NONGBRI
11.00 | Structural steel work in single section, fixed with or without connecting plate,including cutting, hoisting, fixing in position and applying a priming coat of approved steel primer all complete | 1767.00 | kg |  | 75.00 | 132525.00 | 145.00 | 256215.00 | 117.35 | 207357.45 | 132525.00 | FUTURE FORTUNE INFRASTRUCTURE PVT LTD
12.00 | Structural steel work riveted, bolted or welded in built up sections, trusses and framed work, including cutting, hoisting, fixing in position and applying a priming coat of approved steel primer all complete. | 444.00 | kg |  | 84.00 | 37296.00 | 155.00 | 68820.00 | 133.70 | 59362.80 | 37296.00 | FUTURE FORTUNE INFRASTRUCTURE PVT LTD
13.00 | Providing and fixing bolts including nuts and washers complete. | 2160.00 | kg |  | 94.00 | 203040.00 | 140.00 | 302400.00 | 159.00 | 343440.00 | 203040.00 | FUTURE FORTUNE INFRASTRUCTURE PVT LTD
14.00 | Providing and fixing glass strips in joints of terrazzo/ cement concrete floors. 40 mm wide and 4 mm thick. | 711.00 | metre |  | 66.00 | 46926.00 | 80.00 | 56880.00 | 120.00 | 85320.00 | 46926.00 | FUTURE FORTUNE INFRASTRUCTURE PVT LTD
15.00 | Painting wood work with Deluxe Multi Surface Paint of required shade. Two or more coat applied @ 0.90 ltr/10 sqm over an under coat of primer applied @0.75 ltr/ 10 sqm of approved brand or manufacture | 800.00 | sqm |  | 187.00 | 149600.00 | 170.00 | 136000.00 | 171.00 | 136800.00 | 136000.00 | M/s M.D. Syiem
16.00 | Extra for Additional labour for making groove of required size & depth to the wooden section as per provided drawings all complete and as per satisfaction of EIC. (Drawings will be provided by AAI) | 1560.00 | each |  | 56.00 | 87360.00 | 20.00 | 31200.00 | 110.00 | 171600.00 | 31200.00 | M/s M.D. Syiem
17.00 | Providing and cutting of bamboo ( un seasoned ) of variable thickness (nominal thickness 40mm to 70 mm)and of required Length all complete and as per satisfaction of Engineer-in-charge | 939.00 | metre |  | 159.00 | 149301.00 | 70.00 | 65730.00 | 80.00 | 75120.00 | 65730.00 | M/s M.D. Syiem
18.00 | Extra for making 4 nos holes of dia 40 mm in 250x250x10 mm plate as per required pattern for holding of bolts all complete and satisfation of EIC. | 360.00 | each |  | 66.00 | 23760.00 | 900.00 | 324000.00 | 190.00 | 68400.00 | 23760.00 | FUTURE FORTUNE INFRASTRUCTURE PVT LTD
19.00 | Preparing and Installation of composite structure made of bamboo and seasoned locally available wood sections as per detailed drawings in stages (mentioned as below) all complete as per satisfaction of EIC. (Detailed drawings will be provided by AAI) Stage I: Fixing of bamboo & wooden section as per detailed drawings to make a composite section which are to be assembled & fixed in next stages. Stage II: Vertical section of 70mm outer dia (09 Nos ) are to be fixed at the bottom over the 70mm nominial size tubular pipe with insertion of 300 mm. Stage III: Frame of bamboo & wooden composite section (12 Nos) interlocked with wooden blocks (9 Nos) with tongue & Groove joint placed @920mm C/C at the level of 2400 mm from Ground level . Stage IV: Vertical composite section of required length and outer dia 70 mm (09 Nos) to be fixed with tongue & Grove joint at the top of wooden blocks place at the level of +4475mm from Ground level . Stage V: Frame of bamboo & wooden composite section (12 Nos) interlocked with wooden blocks (9 Nos) with tongue & Grove joint placed @920mm C/C i/c arrangement of roof truss at the level of 4500 mm from Ground level and Stair Case at 2400 level from Ground level. Stage VI: Bamboo of nominal dia 50 mm to 70 mm (cut in half)to be used for flooring at 2400 level & dia of 40 mm to 50 mm(cut in half) to be used for binding all around Verticle Sections from level 2400 to 3300 and level 4300 to 4500 from Ground level . Stage VII: Fixing of frame of bamboo at roof level for supporting FRP roofing sheet Stage VIII: Fixing of marine plywood 12 mm thick confirming to IS 720 over bamboo flooring after filling the gap with saw dust and fixing of PVC flooring 2 mm thick over the plywood. | 20.00 | each |  | 137448.00 | 2748960.00 | 32000.00 | 640000.00 | 30000.00 | 600000.00 | 600000.00 | M/S B.L.NONGBRI
20.00 | Providing and fixing precoated bamboo mat ridges plain with standard thickness of 3.5 mm of size 0.43 as per the direction of Engineering-In-Charge. | 56.00 | metre |  | 337.00 | 18872.00 | 2400.00 | 134400.00 | 3000.00 | 168000.00 | 18872.00 | FUTURE FORTUNE INFRASTRUCTURE PVT LTD
21.00 | Providing and fixing precoated bamboo mat corrugated sheets with standard thickness if 3.5 mm including vertical / curved surface fixed with polymer coated J or L hooks, bolts and nuts 8 mm diameter with bitumen and G.I limpet washers or with G.I limpet washers filled with white lead, complete (upto any pitch in horizontal/ vertical or curved surfaces) excluding the cost of purlins, rafters and trusses and including cutting to size and shape wherver required as per the direction of Engineering-In-Charge. | 104.00 | sqm |  | 918.00 | 95472.00 | 3650.00 | 379600.00 | 4100.00 | 426400.00 | 95472.00 | FUTURE FORTUNE INFRASTRUCTURE PVT LTD
22.00 | Providing and fixing 2mm thick acrylic sheet between wood frame work along with beading using necessary nails, screws etc complete as per direction of Engineer-in-charge( cost of wood work in frame shall be paid extra) | 332.00 | Sqm |  | 581.00 | 192892.00 | 1900.00 | 630800.00 | 2100.00 | 697200.00 | 192892.00 | FUTURE FORTUNE INFRASTRUCTURE PVT LTD
23.00 | Providing and Installation of single FRP structure with MS supporting structure (25x25x5mm angle with FRP coating), of size 1200x1200x1890 mm(+/- 2%), thickness of 2mm and 40mm puff panel side walls Bio Toilets with fixtures such as Indian pan, washbasin, ventilator, clock, mirror, sanitary fittings(liquid soap dispenser, pillar cock, health faucet, bib cock, connecting pipes etc.), cistern(10ltrs), Biodigestor tank (500ltr), water storage tank(170 ltrs), electrical work all complete as per satisfaction of Engineer-in-charge. | 12.00 | each |  | 198527.00 | 2382324.00 | 95000.00 | 1140000.00 | 110000.00 | 1320000.00 | 1140000.00 | M/s M.D. Syiem
24.00 | Demolishing cement concrete manually/ by mechanical means including disposal of material within 50 metres lead as per direction of Engineer - in - charge. Nominal concrete 1:3:6 or richer mix (including equivalent design mix) | 41.00 | cum |  | 796.00 | 32636.00 | 2400.00 | 98400.00 | 1103.00 | 45223.00 | 32636.00 | FUTURE FORTUNE INFRASTRUCTURE PVT LTD
25.00 | Dismantling wood work in frames, trusses, purlins and rafters up to 10 metres span and 5 metres height including stacking the material within 50 metres lead : Of sectional area 40 square centimetres and above | 3.00 | cum |  | 2445.00 | 7335.00 | 4000.00 | 12000.00 | 1624.00 | 4872.00 | 4872.00 | M/S B.L.NONGBRI
26.00 | Dismantling wood work in frames, trusses, purlins and rafters up to 10 metres span and 5 metres height including stacking the material within 50 metres lead : Of sectional area below 40 square centimetres | 1196.00 | Metre |  | 122.00 | 145912.00 | 13.00 | 15548.00 | 18.00 | 21528.00 | 15548.00 | M/s M.D. Syiem
27.00 | Taking out doors, windows and clerestory window shutters (steel or wood) including stacking within 50 metres lead : Of area 3 sq. metres and below | 63.00 | each |  | 244.00 | 15372.00 | 130.00 | 8190.00 | 138.00 | 8694.00 | 8190.00 | M/s M.D. Syiem
28.00 | Dismantling steel work in built up sections in angles, tees, flats and channels including all gusset plates, bolts, nuts, cutting rivets, welding etc. including dismembering and stacking within 50 metres lead. | 1967.00 | kg |  | 19.00 | 37373.00 | 5.00 | 9835.00 | 12.00 | 23604.00 | 9835.00 | M/s M.D. Syiem
29.00 | Dismantling wooden trellis work excluding frames but including stacking the serviceable material within 50 metres lead. | 219.00 | sqm |  | 131.00 | 28689.00 | 62.00 | 13578.00 | 92.00 | 20148.00 | 13578.00 | M/s M.D. Syiem
30.00 | Dismantling roofing including ridges, hips, valleys and gutters etc., and stacking the material within 50 metres lead of: G.S. Sheet,bamboo mat corrugated Sheeet Acrilic Sheet etc. | 137.00 | sqm |  | 169.00 | 23153.00 | 140.00 | 19180.00 | 86.00 | 11782.00 | 11782.00 | M/S B.L.NONGBRI
31.00 | Deduct for taking away of wooden frames, trusses, purlins and rafters etc. and the like received from dismantling. The material so received shall be the property of contractor after dismantling duly weighed/ measured before removing from the site in the presence of Engineer-in-charge or his authorised representative all complete. Of sectional area 40 square centimetres and above | 3.00 | cum |  | 918.00 | -2754.00 | 5400.00 | -16200.00 | 1421.00 | -4263.00 | -16200.00 | M/s M.D. Syiem
32.00 | Deduct for taking away of wooden frames, trusses, purlins and rafters etc. and the like received from dismantling. The material so received shall be the property of contractor after dismantling duly weighed/ measured before removing from the site in the presence of Engineer-in-charge or his authorised representative all complete. Of sectional area below 40 square centimetres | 1196.00 | Metre |  | 94.00 | -112424.00 | 8.00 | -9568.00 | 35.00 | -41860.00 | -112424.00 | FUTURE FORTUNE INFRASTRUCTURE PVT LTD
33.00 | Deduct for taking away of Wooden/ plywood frames and/ or shutters for Doors/windows/ clerestory windows , trusses, battens, particle board, glazed, wired, panelled, wooden tarllis excluding fram etc. and the like received from dismantling. The material so received shall be the property of contractor after dismantling measured before removing from the site in the presence of Engineer-in-Charge or his authorised representative all complete. | 263.00 | sqm |  | 94.00 | -24722.00 | 5.00 | -1315.00 | 5.00 | -1315.00 | -24722.00 | FUTURE FORTUNE INFRASTRUCTURE PVT LTD
34.00 | Deduct for taking away of steel work in built up sections in angles, tees, flats and channels including all gusset plates, bolts, nuts, cutting rivets, welding etc. and the like received from dismantling. The material so received shall be the property of contractor after dismantling measured before removing from the site in the presence of Engineer-in-Charge or his authorised representative all complete. | 1967.00 | Kg |  | 9.00 | -17703.00 | 25.00 | -49175.00 | 8.00 | -15736.00 | -49175.00 | M/s M.D. Syiem
35.00 | Deduct for taking away of roofing including ridges, hips, valleys and gutters etc.G.S. Sheet,bamboo mat corrugated Sheeet Acrilic Sheet etc.and the like received from dismantling. The material so received shall be the property of contractor after dismantling measured before removing from the site in the presence of Engineer-in-Charge or his authorised representative all complete. | 137.00 | sqm |  | 75.00 | -10275.00 | 3.00 | -411.00 | 35.00 | -4795.00 | -10275.00 | FUTURE FORTUNE INFRASTRUCTURE PVT LTD
36.00 | Supply of following size of XLPE insulated PVC sheathed Aluminium conductor armoured power cable of 1.1 KV grade conforming to IS-7098 Part-I amended upto date etc. complete all as required. 4 Core X 16 Sq. mm. | 2500.00 | metre |  | 515.00 | 1287500.00 | 270.00 | 675000.00 | 170.00 | 425000.00 | 425000.00 | M/S B.L.NONGBRI
37.00 | Supply of medium class GI pipes of size 40 mm as per relevant IS standard alongwith sockets,band, couplers complete etc. as required. | 24.00 | metre |  | 553.00 | 13272.00 | 440.00 | 10560.00 | 520.00 | 12480.00 | 10560.00 | M/s M.D. Syiem
38.00 | Supply, Installation Testing and Commissioning of LED Aviation Obstruction Light complied with Technical specifications and as per AAI preferred Make List attached in Tender document including connections, inter connections etc. complete as required. | 20.00 | Job |  | 3972.00 | 79440.00 | 3800.00 | 76000.00 | 11200.00 | 224000.00 | 76000.00 | M/s M.D. Syiem
39.00 | Supplying and fixing suitable size GI box with modular plate and cover in front on surface or in recess, including providing and fixing 6 pin 5/6 A & 15/16 A modular socket outlet and 15/16 A modular switch, connections etc. as required. | 20.00 | each |  | 393.00 | 7860.00 | 600.00 | 12000.00 | 480.00 | 9600.00 | 7860.00 | FUTURE FORTUNE INFRASTRUCTURE PVT LTD
40.00 | Supplying and Fixing following size / modules, GI Box alongwith modular base & cover plate for modular switches in recess etc. as required 6 module (200 mm X 75 mm) | 20.00 | Each |  | 272.00 | 5440.00 | 450.00 | 9000.00 | 186.00 | 3720.00 | 3720.00 | M/S B.L.NONGBRI
41.00 | Supplying and Fixing following modular switch / socket on the existing modular plate & switch box including connections but excluding modular plate etc. as required.
41.10 | 5/6 A Switch | 40.00 | Each |  | 56.00 | 2240.00 | 110.00 | 4400.00 | 121.00 | 4840.00 | 2240.00 | FUTURE FORTUNE INFRASTRUCTURE PVT LTD
41.20 | 3 pin 5/6 A socket outlet | 40.00 | Each |  | 75.00 | 3000.00 | 120.00 | 4800.00 | 136.00 | 5440.00 | 3000.00 | FUTURE FORTUNE INFRASTRUCTURE PVT LTD
42.00 | Supplying and Fixing following way, single pole and neutral, sheet steel. MCB Distribution Board, 240 V, on surface/ recess, complete with tinned copper bus bar, neutral bus bar, earth bar, din bar, interconnections, powder painted including earthing etc. as required. (But without MCB / RCCB / Isolator)
42.10 | 6 way Double door | 20.00 | Each |  | 3172.50 | 63450.00 | 2200.00 | 44000.00 | 2390.00 | 47800.00 | 44000.00 | M/s M.D. Syiem
43.00 | Supplying and Fixing of 5 to 32 A rating, 240/415V, 10kA, C curve MCB suitable for inductive load of following poles in the existing MCB DB complete with connections, testing and commissioning etc. as required
43.10 | 6A SP MCB | 32.00 | Each |  | 169.00 | 5408.00 | 230.00 | 7360.00 | 285.00 | 9120.00 | 5408.00 | FUTURE FORTUNE INFRASTRUCTURE PVT LTD
43.20 | 10A SP MCB | 20.00 | Each |  | 169.00 | 3380.00 | 250.00 | 5000.00 | 285.00 | 5700.00 | 3380.00 | FUTURE FORTUNE INFRASTRUCTURE PVT LTD
43.30 | 20A SP MCB | 20.00 | Each |  | 178.00 | 3560.00 | 300.00 | 6000.00 | 285.00 | 5700.00 | 3560.00 | FUTURE FORTUNE INFRASTRUCTURE PVT LTD
43.40 | 32A DP MCB | 20.00 | Each |  | 206.00 | 4120.00 | 650.00 | 13000.00 | 696.00 | 13920.00 | 4120.00 | FUTURE FORTUNE INFRASTRUCTURE PVT LTD
44.00 | Wiring for light point/ fan point/ exhaust fan point/ call bell point with 1.5 sq.mm FRLS PVC insulated copper conductor single core cable in surface / recessed steel conduit, with modular switch, modular plate, suitable GI box and earthing the point with 1.5 sq.mm FRLS PVC insulated copper conductor single core cable etc. as required. Group A | 60.00 | Point |  | 609.00 | 36540.00 | 1300.00 | 78000.00 | 1417.00 | 85020.00 | 36540.00 | FUTURE FORTUNE INFRASTRUCTURE PVT LTD
45.00 | Wiring for circuit/ submain wiring alongwith earth wire with the following sizes of FRLS PVC insulated copper conductor, single core cable in surface/ recessed steel conduit as required
45.10 | 2 X 1.5 sq. mm + 1 X 1.5 sq. mm earth wire | 200.00 | metre |  | 108.00 | 21600.00 | 350.00 | 70000.00 | 370.00 | 74000.00 | 21600.00 | FUTURE FORTUNE INFRASTRUCTURE PVT LTD
45.20 | 2 X 2.5 sq. mm + 1 X 2.5 sq. mm earth wire | 200.00 | metre |  | 126.00 | 25200.00 | 400.00 | 80000.00 | 414.00 | 82800.00 | 25200.00 | FUTURE FORTUNE INFRASTRUCTURE PVT LTD
45.30 | 2 X 4 sq. mm + 1 X 4 sq. mm earth wire | 200.00 | metre |  | 164.00 | 32800.00 | 450.00 | 90000.00 | 476.00 | 95200.00 | 32800.00 | FUTURE FORTUNE INFRASTRUCTURE PVT LTD
46.00 | Installation, testing and commissioning of Pre-wired, fluorescent fitting/compact fluorescent fitting of all types / LED fittings , complete with all accessories and tube/lamp etc. directly on ceiling/ wall, including connection with 1.5 sq. mm FRLS PVC insulated, copper conductor, single core cable and earthing etc. as required. | 40.00 | Each |  | 796.00 | 31840.00 | 250.00 | 10000.00 | 556.00 | 22240.00 | 10000.00 | M/s M.D. Syiem
47.00 | Laying of one number PVC insulated and PVC sheathed/ XLPE power cable of 1.1 KV grade of following size in the existing RCC / HUME/ METAL pipe as required
47.10 | Upto 35 Sq. mm | 24.00 | metre |  | 112.00 | 2688.00 | 40.00 | 960.00 | 453.00 | 10872.00 | 960.00 | M/s M.D. Syiem
48.00 | Laying and fixing of one number PVC insulated and PVC sheathed/ XLPE power cable of 1.1 KV grade of following size on wall surface as required
48.10 | Upto 35 Sq. mm (Clamped with 1 mm thick saddle) | 2500.00 | metre |  | 61.00 | 152500.00 | 60.00 | 150000.00 | 64.00 | 160000.00 | 150000.00 | M/s M.D. Syiem
49.00 | Supplying and making end termination with double brass compression gland and aluminium lugs for following size of PVC insulated and PVC sheathed / XLPE aluminium conductor cable of 1.1 KV grade as required.
49.10 | 4 Core 16 Sq. mm | 126.00 | Set |  | 609.00 | 76734.00 | 320.00 | 40320.00 | 366.00 | 46116.00 | 40320.00 | M/s M.D. Syiem
50.00 | Providing and fixing 6 SWG dia G.I. wire on surface or in recess for loop earthing along with existing surface/ recessed conduit/ submain wiring/ cable as required. | 2500.00 | metre |  | 52.00 | 130000.00 | 45.00 | 112500.00 | 53.00 | 132500.00 | 112500.00 | M/s M.D. Syiem
51.00 | Laying of following size dia. Medium 'B' Class GI Pipe in concrete / bitumen upto the depth of 500 mm for cable crossing/ laying by cutting the bitumen/ concrete of suitable size for laying the pipe, including threading, cutting, jointing of pipe & filling the gaps with top concrete of 100 mm and making good the surface matching with original finish etc. as required.
51.10 | 40 mm dia. | 24.00 | metre |  | 890.00 | 21360.00 | 450.00 | 10800.00 | 184.00 | 4416.00 | 4416.00 | M/S B.L.NONGBRI
52.00 | Supply of 20W Wall/ Ceiling mounted LED Batten with integrated LED driver | 40.00 | Each |  | 422.00 | 16880.00 | 350.00 | 14000.00 | 2500.00 | 100000.00 | 14000.00 | M/s M.D. Syiem
53.00 | Supply and fixing of side hinged-door fixed with base SMC junction Box of size 400 x 300 x 150 mm (Double Door Hinged) (Loop-in-Loop-out Box) on the GI pole with suitable size MS clamp including providing & fixing 63A, 4Pole connector for loop in & loop out to terminate 3 Nos, 4 core 16 sq. mm. armoured aluminum cable, interconnections etc. as required.(Make: Sintex: model no. GS-JB-4030 or its equivalent) | 32.00 | Job |  | 1546.00 | 49472.00 | 850.00 | 27200.00 | 12000.00 | 384000.00 | 27200.00 | M/s M.D. Syiem
54.00 | Supply and fixing Wall mounted Fan 300 MM dia including connections complete as required. | 20.00 | Each |  | 843.00 | 16860.00 | 3400.00 | 68000.00 | 2500.00 | 50000.00 | 16860.00 | FUTURE FORTUNE INFRASTRUCTURE PVT LTD
| Total in Figures |  |  |  |  | 11000007.00 |  | 8775837.00 |  | 10463273.65
Lowest Amount Quoted BY: M/s M.D. Syiem(8775837.00)

## BOQ Summary
BOQ Summary Details Tender Title: Construction of Frangible watch towers and Bio Toilets between watch towers at Shillong Airport, Shillong (Civil and Electrical) Tender ID: 2026_AAI_279405_1
Sheet Name | Sl.No | Bidder Name | Amount | Bid Rank
BoQ1 | 1 | M/s M.D. Syiem (BID ID -1056838) | 8775837.00 | L1
| 2 | M/S B.L.NONGBRI (BID ID -1053828) | 10463273.65 | L2
| 3 | FUTURE FORTUNE INFRASTRUCTURE PVT LTD (BID ID -1057042) | 11000007.00 | L3