## BoQ1
Government eProcurement System Created By: Rahul Sharma Created Date/Time: 18-Aug-2026 12:38 PM Tender Title: Construction of Overhead Tank at AAI Residential Colony, Ahmedabad Tender ID: 2026_AAI_280297_1
Tender Inviting Authority: Asstt. Gen. Mgr. (Engg.-Civil), AAI, Vadodara
Name of Work: Construction of Overhead Tank at AAI Residential Colony, Ahmedabad.
Contract No:
SCHEDULE OF WORK / ITEM(S)
Sl.No | Description of Work / Item(s) | No.of Qty | Units | Estimated Rate | K B Patel Procon Pvt. Ltd. (GSTN-24AAECK4331K1ZN) BID ID -1054268 |  | MILECON ENGINEERING PRIVATE LIMITED (GSTN-NA) BID ID -1054255
[5 empty] | Rate | Amount | Rate | Amount | L1 Amount | L1 Vendor
1.00 | Carriage of materials by mechanical transport excluding loading & unloading etc. complete as per directions of Engineer-in-charge. a) Earth - Lead 1.00 km | 21.00 | Cum |  | 750.00 | 15750.00 | 100.00 | 2100.00 | 2100.00 | MILECON ENGINEERING PRIVATE LIMITED
2.00 | Earth work in excavation by mechanical means (Hydraulic excavator) / manual means over areas (exceeding 30cm in depth, 1.5m in width as well as 10 sqm on plan) including getting out and disposal of excavated earth, lead up to 50m and lift up to 1.5m,as directed by Engineer-in-Charge. a) All kinds of soil | 80.00 | Cum |  | 450.00 | 36000.00 | 140.00 | 11200.00 | 11200.00 | MILECON ENGINEERING PRIVATE LIMITED
3.00 | Extra for every additional lift of 1.5 m or part thereof in excavation / banking excavated or stacked materials. A) All kinds of soil | 40.00 | Cum |  | 250.00 | 10000.00 | 35.00 | 1400.00 | 1400.00 | MILECON ENGINEERING PRIVATE LIMITED
4.00 | Filling available excavated earth (excluding rock) in trenches, plinth, sides of foundations etc. in layers not exceeding 20cm in depth, consolidating each deposited layer by ramming and watering, lead up to 50 m and lift up to 1.5 m. | 59.00 | Cum |  | 250.00 | 14750.00 | 90.00 | 5310.00 | 5310.00 | MILECON ENGINEERING PRIVATE LIMITED
5.00 | Providing and laying in position cement concrete of specified grade excluding the cost of centering and shuttering - All work up to plinth level : a) 1:4:8 (1 Cement : 4 coarse sand (zone-III) derived from natural sources : 8 graded stone aggregate 40 mm nominal size derived from natural sources). | 3.00 | Cum |  | 5500.00 | 16500.00 | 5265.00 | 15795.00 | 15795.00 | MILECON ENGINEERING PRIVATE LIMITED
6.00 | Centering and shuttering including strutting, propping etc. and removal of form for : a) Foundations, footings, bases of columns, etc. for mass concrete | 81.00 | Sqm |  | 600.00 | 48600.00 | 750.00 | 60750.00 | 48600.00 | K B Patel Procon Pvt. Ltd.
7.00 | Centering and shuttering including strutting, propping etc. and removal of form for : a) Walls (any thickness) including attached pilasters, butteresses, plinth and string courses etc. | 100.00 | Sqm |  | 750.00 | 75000.00 | 950.00 | 95000.00 | 75000.00 | K B Patel Procon Pvt. Ltd.
8.00 | Centering and shuttering including strutting, propping etc. and removal of form for : a) Suspended floors, roofs, landings, balconies and access platform | 54.00 | Sqm |  | 950.00 | 51300.00 | 1050.00 | 56700.00 | 51300.00 | K B Patel Procon Pvt. Ltd.
9.00 | Centering and shuttering including strutting, propping etc. and removal of form for : a) Lintels, beams, plinth beams, girders, bressumers and cantilevers | 143.00 | Sqm |  | 1250.00 | 178750.00 | 1200.00 | 171600.00 | 171600.00 | MILECON ENGINEERING PRIVATE LIMITED
10.00 | Centering and shuttering including strutting, propping etc. and removal of form for : a) Columns, Pillars, Piers, Abutments, Posts and Struts | 173.00 | Sqm |  | 1350.00 | 233550.00 | 1500.00 | 259500.00 | 233550.00 | K B Patel Procon Pvt. Ltd.
11.00 | Centering and shuttering including strutting, propping etc. and removal of form for : a) Stairs, (excluding landings) except spiral-staircases | 18.00 | Sqm |  | 1450.00 | 26100.00 | 1500.00 | 27000.00 | 26100.00 | K B Patel Procon Pvt. Ltd.
12.00 | Centering and shuttering including strutting, propping etc. and removal of form for : a) Edges of slabs and breaks in floors and walls i) Under 20 cm wide | 40.00 | Metre |  | 550.00 | 22000.00 | 1500.00 | 60000.00 | 22000.00 | K B Patel Procon Pvt. Ltd.
13.00 | Steel reinforcement for R.C.C. work including straightening, cutting, bending, placing in position and binding all complete upto plinth level. Thermo-Mechanically Treated bars of grade Fe-500D or more. | 2204.00 | Kg. |  | 115.00 | 253460.00 | 94.00 | 207176.00 | 207176.00 | MILECON ENGINEERING PRIVATE LIMITED
14.00 | Steel reinforcement for R.C.C. work including straightening, cutting, bending, placing in position and binding all complete above plinth level. a) Thermo-Mechanically Treated bars of grade Fe-500D or more. | 6625.00 | Kg. |  | 115.00 | 761875.00 | 98.00 | 649250.00 | 649250.00 | MILECON ENGINEERING PRIVATE LIMITED
15.00 | Providing and laying in position ready mixed or site batched design mix cement concrete for reinforced cement concrete work; using coarse aggregate and fine aggregate derived from natural sources, Portland Pozzolana / Ordinary Portland /Portland Slag cement, admixtures in recommended proportions as per IS: 9103 to accelerate / retard setting of concrete, to improve durability and workability without impairing strength; including pumping of concrete to site of laying, curing, carriage for all leads; but excluding the cost of centering, shuttering, finishing and reinforcement as per direction of the engineer-in-charge; for the following grades of concrete. Note: Extra cement up to 10% of the minimum specified cement content in design mix shall be payable separately. In case the cement content in design mix is more than 110% of the specified minimum cement content, the contractor shall have discretion to either re-design the mix or bear the cost of extra cement a) All works upto plinth level i) Concrete of M30 grade with minimum cement content of 350 kg /cum | 18.00 | Cum |  | 9550.00 | 171900.00 | 6885.00 | 123930.00 | 123930.00 | MILECON ENGINEERING PRIVATE LIMITED
16.00 | Providing and laying in position ready mixed or site batched design mix cement concrete for reinforced cement concrete work; using coarse aggregate and fine aggregate derived from natural sources, Portland Pozzolana / Ordinary Portland /Portland Slag cement, admixtures in recommended proportions as per IS: 9103 to accelerate / retard setting of concrete, to improve durability and workability without impairing strength; including pumping of concrete to site of laying, curing, carriage for all leads; but excluding the cost of centering, shuttering, finishing and reinforcement as per direction of the engineer-in-charge; for the following grades of concrete. Note: Extra cement up to 10% of the minimum specified cement content in design mix shall be payable separately. In case the cement content in design mix is more than 110% of the specified minimum cement content, the contractor shall have discretion to either re-design the mix or bear the cost of extra cement a) All works above plinth level upto floor V level i) Concrete of M30 grade with minimum cement content of 350 kg /cum | 53.00 | Cum |  | 9750.00 | 516750.00 | 7674.00 | 406722.00 | 406722.00 | MILECON ENGINEERING PRIVATE LIMITED
17.00 | Structural steel work in single section, fixed with or without connecting plate,including cutting, hoisting, fixing in position and applying a priming coat of approved steel primer all complete | 100.00 | Kg. |  | 160.00 | 16000.00 | 145.00 | 14500.00 | 14500.00 | MILECON ENGINEERING PRIVATE LIMITED
18.00 | Providing and fixing 1mm thick M.S. sheet door with frame of 40x40x6 mm angle iron and 3 mm M.S. gusset plates at the junctions and corners, all necessary fittings complete, including applying a priming coat of approved steel primer. Using M.S. angels 40x40x6 mm for diagonal braces | 3.00 | Sqm |  | 17550.00 | 52650.00 | 3600.00 | 10800.00 | 10800.00 | MILECON ENGINEERING PRIVATE LIMITED
19.00 | Steel work welded in built up sections/ framed work, including cutting, hoisting, fixing in position and applying a priming coat of approved steel primer using structural steel etc. as required. In stringers, treads, landings etc. of stair cases, including use of chequered plate wherever required, all complete. | 300.00 | Kg. |  | 160.00 | 48000.00 | 160.00 | 48000.00 | 48000.00 | MILECON ENGINEERING PRIVATE LIMITED, K B Patel Procon Pvt. Ltd.
20.00 | Steel work welded in built up sections/ framed work, including cutting, hoisting, fixing in position and applying a priming coat of approved steel primer using structural steel etc. as required. a) In gratings, frames, guard bar, ladder, railings, brackets, gates and similar works. | 500.00 | Kg. |  | 160.00 | 80000.00 | 160.00 | 80000.00 | 80000.00 | MILECON ENGINEERING PRIVATE LIMITED, K B Patel Procon Pvt. Ltd.
21.00 | Providing and fixing hand rail of approved size by welding etc. to steel ladder railing, balcony railing, staircase railing and similar works, including applying priming coat of approved steel primer. M.S. tube. | 431.00 | Kg. |  | 160.00 | 68960.00 | 175.00 | 75425.00 | 68960.00 | K B Patel Procon Pvt. Ltd.
22.00 | 12 mm cement plaster of mix : 1:4 (1 cement: 4 fine sand) | 442.00 | Sqm |  | 800.00 | 353600.00 | 405.00 | 179010.00 | 179010.00 | MILECON ENGINEERING PRIVATE LIMITED
23.00 | Extra for providing and mixing water proofing material in cement plaster work in proportion recommended by the manufacturers. | 50.00 | Per 50 kg bag of cement |  | 300.00 | 15000.00 | 95.00 | 4750.00 | 4750.00 | MILECON ENGINEERING PRIVATE LIMITED
24.00 | Extra for plastering exterior walls of height more than 10 m from ground level for every additional height of 3 m or part thereof. | 75.00 | Sqm |  | 1250.00 | 93750.00 | 96.00 | 7200.00 | 7200.00 | MILECON ENGINEERING PRIVATE LIMITED
25.00 | Providing and laying integral cement based treatment for water proofing on horizontal surface at all depth as directed by Engineer-in-Charge and consisting of : (i) Ist layer of 22 mm to 25 mm thick approved and specified rough stone slab over a 25 mm thick base of cement mortar 1:3 (1 cement : 3 coarse sand) including applying of twice ( at base and top of mortar ) cement slurry @ 2.2kg/m2 (each time) mixed with water proofing compound conforming to IS:2645 in the recommended proportion over the leveling course (leveling course to be paid separately). Joints sealed and grouted with cement slurry mixed with water proofing compound. (ii) 2nd layer of 25 mm thick cement mortar 1:3 (1 cement: 3 coarse sand) mixed with water proofing compound in recommended proportions. (iii) Finishing top with stone aggregate of 10 mm to 12 mm nominal size spreading @ 8 cudm/sqm thoroughly embedded in the 2nd layer. Using rough kota stone | 25.00 | Sqm |  | 1350.00 | 33750.00 | 800.00 | 20000.00 | 20000.00 | MILECON ENGINEERING PRIVATE LIMITED
26.00 | Providing and laying integral cement based treatment for water proofing on the vertical surface by fixing specified stone slab 22 mm to 25 mm thick with cement slurry mixed with water proofing compound conforming to IS:2645 in recommended proportions with a gap of 20 mm (minimum) between stone slabs and the receiving surfaces and filling the gaps with neat cement slurry mixed with water proofing compound and finishing the exterior of stone slab with cement mortar 1:3 (1 cement : 3 coarse sand) 20 mm thick with neat cement punning mixed with water proofing compound in recommended proportion complete at all levels and as directed by Engineer-in-charge : Using rough Kota stone | 50.00 | Sqm |  | 1550.00 | 77500.00 | 950.00 | 47500.00 | 47500.00 | MILECON ENGINEERING PRIVATE LIMITED
27.00 | Finishing walls with Acrylic Smooth exterior paint of required shade : New work (Two or more coat applied @ 1.67 ltr/10 sqm over and including priming coat of exterior primer applied @ 0.90 litre/10 sqm) | 342.00 | Sqm |  | 250.00 | 85500.00 | 680.00 | 232560.00 | 85500.00 | K B Patel Procon Pvt. Ltd.
28.00 | Providing and laying 60 mm thick factory made cement concrete interlocking paver block of M -30 grade made by block making machine with strong vibratory compaction, of approved size, design & shape, laid in required colour and pattern over and including 50 mm thick compacted bed of coarse sand, filling the joints with line sand etc. all complete as per the direction of Engineer-in-charge. | 390.00 | Sqm |  | 950.00 | 370500.00 | 965.00 | 376350.00 | 370500.00 | K B Patel Procon Pvt. Ltd.
29.00 | Providing and fixing Chlorinated Polyvinyl Chloride (CPVC) pipes, having thermal stability for hot & cold water supply in cluding all CPVC plain & brass threaded fittings This includes jointing of pipes & fittings with one step CPVC solvent cement, trenching, refilling & testing of joints complete as per direction of Engineer in Charge. External work 50 mm nominal dia Pipes | 1000.00 | Metre |  | 700.00 | 700000.00 | 576.00 | 576000.00 | 576000.00 | MILECON ENGINEERING PRIVATE LIMITED
30.00 | Providing and fixing cpipes, having thermal stability for hot & cold water supply in cluding all CPVC plain & brass threaded fittings This includes jointing of pipes & fittings with one step CPVC solvent cement, trenching, refilling & testing of joints complete as per direction of Engineer in Charge. External work 80 mm nominal dia Pipes | 700.00 | Metre |  | 2000.00 | 1400000.00 | 1261.00 | 882700.00 | 882700.00 | MILECON ENGINEERING PRIVATE LIMITED
31.00 | Providing and fixing Bronze gun-metal gate valve (screwed etc.) with C.I. wheel of Zoloto/Leader/Sant Valves make or equivalent, all complete as per direction of Engineer-in-Charge. a) 50 mm nominal bore | 8.00 | Each |  | 17750.00 | 142000.00 | 9635.00 | 77080.00 | 77080.00 | MILECON ENGINEERING PRIVATE LIMITED
32.00 | Providing and fixing Bronze gun-metal gate valve (screwed etc.) with C.I. wheel of Zoloto/Leader/ Sant Valves make or equivalent, all complete as per direction of Engineer-in-Charge. a) 80 mm nominal bore | 6.00 | Each |  | 25750.00 | 154500.00 | 16815.00 | 100890.00 | 100890.00 | MILECON ENGINEERING PRIVATE LIMITED
33.00 | Preparation and submission of detailed architectural and structural design of Overhead water tank of 15.00 Metre approximate height including layout, drawings good for construction, services drawings, design and structural drawing for RCC structure including soil investigation and testing etc. complete. Rate of items including following stages- 1. Carrying out of soil investigation as per design (latest IS code/ relevant specification) requirement and prevailing AAI guidelines. 2. Preparation of Preliminary drawings, quantity calculation of RCC and Reinforcement, Bar Binding schedule (BBS) based on soil investigation report etc. for proposed provision of Overhead water tank (Foundation & superstructure) to be submitted for approval of Engineer-in-charge. 3. After finalization of preliminary drawings. Submission of vetted " Good for construction" drawings in six sets & soft copy. 4. Structural analysis for design of Overhead water tank including reinforcement detailing etc with relevent IS codes with upto date corrections and submission of structural working drawings. 5. Drainage design and drawing details (Internal and external works). 6. Water supply (Plumbing) (Internal and external works).. 7. All drawings & designs along with design report vetted by IIT/NIT/Govt. Engg college to be submitted in 6 sets along with soft copy. (Note : Contractor shall submit structural design calculation and engineering working drawing showing all relevant details needed for execution of work in required numbers. The payment for this item shall be released in stages as per decision of Engineer-In-Charge which shall be final and binding) | 1.00 | Each |  | 200000.00 | 200000.00 | 150000.00 | 150000.00 | 150000.00 | MILECON ENGINEERING PRIVATE LIMITED
| Total in Figures |  |  |  |  | 6323995.00 |  | 5036198.00
Lowest Amount Quoted BY: MILECON ENGINEERING PRIVATE LIMITED(5036198.00)

## BOQ Summary
BOQ Summary Details Tender Title: Construction of Overhead Tank at AAI Residential Colony, Ahmedabad Tender ID: 2026_AAI_280297_1
Sheet Name | Sl.No | Bidder Name | Amount | Bid Rank
BoQ1 | 1 | MILECON ENGINEERING PRIVATE LIMITED (BID ID -1054255) | 5036198.00 | L1
| 2 | K B Patel Procon Pvt. Ltd. (BID ID -1054268) | 6323995.00 | L2