## BoQ1
Government eProcurement System Created By: Kamal Kishore Created Date/Time: 16-Jul-2026 12:10 PM Tender Title: Repairing of AGL signage, base footing, Earthing and trench covering etc. at DABH Airport, Indore. Tender ID: 2026_AAI_280409_1
Tender Inviting Authority: AGM (E-E), AAI, DABH Airport, Indore
Name of Work: Repairing of AGL Signage, base footing, Earhing and trench covering etc. at DABH Airport Indore.
Contract No: 2026_AAI_280409_1
SCHEDULE OF WORK / ITEM(S)
Sl.No | Description of Work / Item(s) | No.of Qty | Units | Estimated Rate | Manish Electricals (GSTN-23ABLPM9012E1ZW) BID ID -1039492 |  | Messers Rajesh Gawde (GSTN-23AFHPG7133A1Z4) BID ID -1039493 |  | ruhienterprises (GSTN-NA) BID ID -1039020
[5 empty] | Rate | Amount | Rate | Amount | Rate | Amount | L1 Amount | L1 Vendor
1.00 | Design, Manufacturing, Supply, replacement/installation, testing and commissioning of 4 mm thick poly carbonate sheet with glare free face including letters and symbols. including cutting to size, printing/lettering, fixing with required nuts, bolts, clamps or frames, alignment, cleaning, and disposal of dismantled material, complete in all respects. The letters and symbols shall be internally pasted/ screen printed with required coloring for illuminated guidance signages. The signages face shall be as per ICAO/DGCA CAR and confirming to technical specifications. (legends shall be as approved by Engineer‐in‐charge). | 30.00 | Sqm | 100.00 | 11000.00 | 330000.00 | 10146.00 | 304380.00 | 9500.00 | 285000.00 | 285000.00 | ruhienterprises
2.00 | Providing and laying cement concrete of 1:3:6 (1 Cement : 3 coarse sand (zone-III) derived from natural sources : 6 graded stone aggregate 20 mm nominal size derived from natural sources) base/footing around ground signage including shuttering, curing, backfilling with excavated soil, compaction, including excavation around foundation, removal of loose/damaged concrete, and restoration to original condition, complete in all respects as per specifications and as directed by Engineer-in-Charge. | 80.00 | Cum | 100.00 | 6000.00 | 480000.00 | 2223.00 | 177840.00 | 6500.00 | 520000.00 | 177840.00 | Messers Rajesh Gawde
3.00 | Supply of nominal 2 mm +/- 10 m thick 1000 mm wide Antistaic Electric insulated Synthetic Mat confirming to is 15652 : 2006 with up to date amendment suitable for 3.3 kv installation etc as per required | 125.00 | Mtr | 10.00 | 900.00 | 112500.00 | 630.00 | 78750.00 | 600.00 | 75000.00 | 75000.00 | ruhienterprises
4.00 | Supplyofnominal3mm+/-10 thick 1000 mm wide Antistaic Electric insulated Synthetic Mat confirming to is 15652 : 2006 with up to date amendment suitable for 33 kv complete etc. as per required | 60.00 | Mtr | 10.00 | 900.00 | 54000.00 | 855.00 | 51300.00 | 600.00 | 36000.00 | 36000.00 | ruhienterprises
5.00 | Earthing with G.I. earth pipe 4.5 Meter long, 40 mm dia including accessories, and providing masonry enclosure with cover plate having locking arrangement and watering pipe etc. with charcoal/coke and salt as required. | 21.00 | Job | 10.00 | 7500.00 | 157500.00 | 10830.00 | 227430.00 | 10500.00 | 220500.00 | 157500.00 | Manish Electricals
6.00 | Earthing with G.I. earth pipe 4.5 Meter long, 40 mm dia including accessories, and providing masonry enclosure with cover plate having locking arrangement and watering pipe etc. with charcoal/coke and salt as required including boring/excavation in hard rock strata, back filling with alternate layers of charcoal/coke and salt around electrode, watering arrangement with G.I. funnel and wire mesh, masonry chamber with CI/MS cover, and connecting the earth electrode with G.I. strip/wire as required. The work shall include all excavation in hard rock, cutting, dressing, disposal of excavated material, labour, tools & plants, consumables and all incidental works complete as per as per CPWD specifications and direction of Engineer-in-Charge. | 37.00 | Job | 10.00 | 8000.00 | 296000.00 | 12540.00 | 463980.00 | 11500.00 | 425500.00 | 296000.00 | Manish Electricals
7.00 | Providing and laying earth connection from earth electrode with 6 SWG dia G.I. Wire in 15 mm dia G.I. pipe from earth electrode including connection with G.I. thimble excavation and re-filling as required. | 330.00 | Mtr | 10.00 | 275.00 | 90750.00 | 222.00 | 73260.00 | 180.00 | 59400.00 | 59400.00 | ruhienterprises
8.00 | Earthing with G.I. earth plate 600 mm X 600 mm X 6 mm thick including accessories, and providing masonry enclosure with cover plate having locking arrangement and watering pipe of 2.7 Meter long etc. with charcoal/coke and salt as required. | 2.00 | Job | 10.00 | 7000.00 | 14000.00 | 11400.00 | 22800.00 | 7500.00 | 15000.00 | 14000.00 | Manish Electricals
9.00 | Earthing with G.I. earth plate 600 mm X 600 mm X 6 mm thick including accessories, and providing masonry enclosure with cover plate having locking arrangement and watering pipe of 2.7 Meter long etc. with charcoal/coke and salt as required. including excavation and refilling in hard rock, watering pipe of 20 mm dia medium class G.I. pipe, funnel with wire mesh, masonry enclosure with cover plate, all as per CPWD specifications and direction of Engineer-in-Charge. The item includes excavation in hard rock, disposal of surplus excavated earth, complete installation and testing of earthing system. | 2.00 | Job | 10.00 | 9000.00 | 18000.00 | 11970.00 | 23940.00 | 12000.00 | 24000.00 | 18000.00 | Manish Electricals
10.00 | Providing and fixing 25 mm X 5 mm G.I. strip on surface or in recess for connections etc. as required. | 40.00 | Mtr | 10.00 | 250.00 | 10000.00 | 125.00 | 5000.00 | 200.00 | 8000.00 | 5000.00 | Messers Rajesh Gawde
11.00 | Dismantling, repairing (if required), refabricating and refixing existing MS chequered plate trench covers over cable trenches, including cutting, welding, straightening, providing/fixing necessary MS stiffeners, angle supports, lifting handles, nuts, bolts and all allied works complete as required. The work shall also include cleaning of rusted surfaces and application of one coat of red oxide primer and two coats of synthetic enamel paint of approved shade. The trench covers shall be properly aligned and fixed in position as per site conditions and direction of Engineer-in-Charge. The rate shall include all labour, tools & plants, consumables, transportation and incidental charges complete in all respect. | 22.00 | Sqm | 10.00 | 1500.00 | 33000.00 | 5472.00 | 120384.00 | 180.00 | 3960.00 | 3960.00 | ruhienterprises
| Total in Figures |  |  |  |  | 1595750.00 |  | 1549064.00 |  | 1672360.00
Lowest Amount Quoted BY: Messers Rajesh Gawde(1549064.00)

## BOQ Summary
BOQ Summary Details Tender Title: Repairing of AGL signage, base footing, Earthing and trench covering etc. at DABH Airport, Indore. Tender ID: 2026_AAI_280409_1
Sheet Name | Sl.No | Bidder Name | Amount | Bid Rank
BoQ1 | 1 | Messers Rajesh Gawde (BID ID -1039493) | 1549064.00 | L1
| 2 | Manish Electricals (BID ID -1039492) | 1595750.00 | L2
| 3 | ruhienterprises (BID ID -1039020) | 1672360.00 | L3