## BoQ1
Government eProcurement System Created By: Ashwini Kumar Created Date/Time: 20-Jul-2026 04:39 PM Tender Title: Repairing and painting work of perimeter boundary wall at Cooch Behar Airport Tender ID: 2026_AAI_280658_1
Tender Inviting Authority: AGM (E-C)
Name of Work: Repairing and painting work of perimeter boundary wall at Cooch Behar Airport.
Contract No: 2026_AAI_280658_1
SCHEDULE OF WORK / ITEM(S)
Sl.No | Description of Work / Item(s) | No.of Qty | Units | Estimated Rate | M/s Sabeda Construction (GSTN-19CAWPA8618Q1ZN) BID ID -1033267 |  | SWAPAN NAG (GSTN-19AFDPN5135M1Z3) BID ID -1036074 |  | unison construction (GSTN-19AENPG8335B3ZF) BID ID -1040620 |  | M/S M L BROTHER (GSTN-07ACCFM9140P1ZQ) BID ID -1040764 |  | KALI MATA CONSTRUCTION CO (GSTN-NA) BID ID -1039147 |  | RABIUL HOQUE (GSTN-NA) BID ID -1035315 |  | ROUNAK CONSTRUCTION (GSTN-NA) BID ID -1041229 |  | M/S L.M ENTERPRISE (GSTN-NA) BID ID -1041233
[5 empty] | Rate | Amount | Rate | Amount | Rate | Amount | Rate | Amount | Rate | Amount | Rate | Amount | Rate | Amount | Rate | Amount | L1 Amount | L1 Vendor
1.00 | Earth work in excavation by mechanical means (Hydraulic excavator)/manual means over areas (exceeding 30 cm in depth, 1.5 m in width aswell as 10 sqm on plan) including getting out and disposal of excavatedearth lead upto 50 m and for all lift, as directed by Engineer-in-charge. All kinds of soil | 50.00 | Cum |  | 756.00 | 37800.00 | 138.00 | 6900.00 | 125.00 | 6250.00 | 200.00 | 10000.00 | 165.00 | 8250.00 | 80.00 | 4000.00 | 450.00 | 22500.00 | 100.00 | 5000.00 | 4000.00 | RABIUL HOQUE
2.00 | Excavating trenches by mechinical / manual means of required width for pipes, cables, etc including excavation for sockets, and dressing of sides, ramming of bottoms, for all depth, including getting out the excavated soil, and then returning the soil as required, in layers not exceeding 20 cm in depth, including consolidating each deposited layer by ramming, watering, etc. and disposing of surplus excavated soil as directed, withina lead of 50 m : Pipes, cables etc. exceeding 80 mm dia. butnot exceeding 300 mm dia. | 20.00 | Mtr |  | 342.72 | 6854.40 | 274.00 | 5480.00 | 246.00 | 4920.00 | 200.00 | 4000.00 | 295.00 | 5900.00 | 100.00 | 2000.00 | 550.00 | 11000.00 | 250.00 | 5000.00 | 2000.00 | RABIUL HOQUE
3.00 | Felling trees of the girth (measured at a height of 1 m above ground level), including cutting of trunks and branches, removing the roots and stacking of serviceable material and disposal of unserviceable material. Beyond 30 cm girth upto and including 60 cm girth. | 10.00 | Each |  | 9450.00 | 94500.00 | 441.00 | 4410.00 | 372.00 | 3720.00 | 2000.00 | 20000.00 | 450.00 | 4500.00 | 1000.00 | 10000.00 | 550.00 | 5500.00 | 1000.00 | 10000.00 | 3720.00 | unison construction
4.00 | Providing and laying in position cement concrete of specified grade excluding the cost of centering and shuttering - All work up to plinth level: 1:4:8 (1 Cement : 4 coarse sand (zone-III) derived from natural sources : 8 graded stone aggregate 40 mm nominal size derived from natural sources). | 8.00 | Cum |  | 4284.00 | 34272.00 | 5684.00 | 45472.00 | 450.00 | 3600.00 | 4500.00 | 36000.00 | 6390.00 | 51120.00 | 5500.00 | 44000.00 | 10000.00 | 80000.00 | 6000.00 | 48000.00 | 3600.00 | unison construction
5.00 | Providing and laying in position specified grade of reinforced cement concrete, excluding the cost of centering, shuttering, finishing and reinforcement -All work up to plinth level : 1:1.5:3 (1 cement : 1.5 coarse sand(zone-III) derived from natural sources : 3 graded stone aggregate 20 mm nominal size derived from natural sources). | 16.00 | Cum |  | 5103.00 | 81648.00 | 8134.00 | 130144.00 | 6500.00 | 104000.00 | 6000.00 | 96000.00 | 8600.00 | 137600.00 | 6000.00 | 96000.00 | 13000.00 | 208000.00 | 6500.00 | 104000.00 | 81648.00 | M/s Sabeda Construction
6.00 | Reinforced cement concrete work in walls (any thickness), including attached pilasters, buttresses, plinth and string courses, fillets, columns, pillars, piers, abutments, posts and struts etc. above plinth level up to floor five level, excluding cost of centering, shuttering, finishing and reinforcement : 1:1.5:3 (1 cement : 1.5 coarse sand(zone-III) derived from natural sources : 3 graded stone aggregate 20 mm nominal size derived from natural sources). | 5.00 | Cum |  | 6489.00 | 32445.00 | 8330.00 | 41650.00 | 7500.00 | 37500.00 | 6000.00 | 30000.00 | 10300.00 | 51500.00 | 8000.00 | 40000.00 | 12000.00 | 60000.00 | 8000.00 | 40000.00 | 30000.00 | M/S M L BROTHER
7.00 | Centering and shuttering including strutting, propping etc. and removal of form for Foundations, footings, bases of columns, etc. for mass concrete. | 34.00 | Sqm |  | 530.46 | 18035.64 | 294.00 | 9996.00 | 250.00 | 8500.00 | 400.00 | 13600.00 | 394.00 | 13396.00 | 250.00 | 8500.00 | 230.00 | 7820.00 | 290.00 | 9860.00 | 7820.00 | ROUNAK CONSTRUCTION
8.00 | Centering and shuttering including strutting, propping etc. and removal of form for Lintels, beams, plinth beams, girders, bressumers and cantilevers. | 30.00 | Sqm |  | 530.46 | 15913.80 | 686.00 | 20580.00 | 510.00 | 15300.00 | 400.00 | 12000.00 | 611.00 | 18330.00 | 250.00 | 7500.00 | 230.00 | 6900.00 | 500.00 | 15000.00 | 6900.00 | ROUNAK CONSTRUCTION
9.00 | Centering and shuttering including strutting, propping etc. and removal of form for Columns, Pillars, Piers, Abutments, Posts and Struts | 74.00 | Sqm |  | 605.43 | 44801.82 | 784.00 | 58016.00 | 700.00 | 51800.00 | 400.00 | 29600.00 | 800.00 | 59200.00 | 250.00 | 18500.00 | 530.00 | 39220.00 | 600.00 | 44400.00 | 18500.00 | RABIUL HOQUE
10.00 | Steel reinforcement for R.C.C. work including straightening, cutting, bending, placing in position and binding all complete upto plinth level.Thermo-Mechanically Treated bars of grade Fe-500D or more. | 2000.00 | Kg |  | 67.41 | 134820.00 | 95.00 | 190000.00 | 92.00 | 184000.00 | 79.00 | 158000.00 | 87.00 | 174000.00 | 107.00 | 214000.00 | 95.00 | 190000.00 | 110.00 | 220000.00 | 134820.00 | M/s Sabeda Construction
11.00 | Steel reinforcement for R.C.C. work including straightening, cutting, bending, placing in position and binding all complete above plinth level. Thermo-Mechanically Treated bars of grade Fe-500D ormore. | 2000.00 | Kg |  | 67.41 | 134820.00 | 96.00 | 192000.00 | 92.00 | 184000.00 | 79.00 | 158000.00 | 87.00 | 174000.00 | 107.00 | 214000.00 | 105.00 | 210000.00 | 110.00 | 220000.00 | 134820.00 | M/s Sabeda Construction
12.00 | Brick work with common burnt clay modular bricks of class designation 7.5 in foundation and plinth in: Cement Mortar 1:6 (1 cement : 6 coarse sand). | 13.00 | Cum |  | 4473.00 | 58149.00 | 6169.00 | 80197.00 | 5800.00 | 75400.00 | 9000.00 | 117000.00 | 6332.00 | 82316.00 | 5500.00 | 71500.00 | 8000.00 | 104000.00 | 6000.00 | 78000.00 | 58149.00 | M/s Sabeda Construction
13.00 | Brick work with common burnt clay F.P.S. (non modular) bricks of class designation 7.5 in superstructure above plinth level up to floor V level in all shapes and sizes in : Cement mortar 1:4 (1 cement : 4 coarse sand) | 47.00 | Cum |  | 5859.00 | 275373.00 | 7840.00 | 368480.00 | 7000.00 | 329000.00 | 9000.00 | 423000.00 | 8136.00 | 382392.00 | 5400.00 | 253800.00 | 5500.00 | 258500.00 | 7500.00 | 352500.00 | 253800.00 | RABIUL HOQUE
14.00 | 15 mm cement plaster on the rough side of single or half brick wall of mix : 1:6 (1 cement: 6 fine sand). | 600.00 | Sqm |  | 204.12 | 122472.00 | 375.00 | 225000.00 | 305.00 | 183000.00 | 250.00 | 150000.00 | 320.00 | 192000.00 | 250.00 | 150000.00 | 395.00 | 237000.00 | 250.00 | 150000.00 | 122472.00 | M/s Sabeda Construction
15.00 | 12 mm cement plaster of mix : 1:4 (1 cement: 4 fine sand) | 550.00 | Sqm |  | 185.22 | 101871.00 | 340.00 | 187000.00 | 270.00 | 148500.00 | 250.00 | 137500.00 | 330.00 | 181500.00 | 250.00 | 137500.00 | 308.00 | 169400.00 | 290.00 | 159500.00 | 101871.00 | M/s Sabeda Construction
16.00 | Finishing walls with Acrylic Smooth exterior paint of required shade : New work (Two or more coat applied @ 1.67 ltr/10 sqm over and including priming coat of exterior primer applied @ 0.90 litre/10 sqm). | 14600.00 | Sqm |  | 75.60 | 1103760.00 | 122.00 | 1781200.00 | 120.00 | 1752000.00 | 150.00 | 2190000.00 | 120.00 | 1752000.00 | 92.00 | 1343200.00 | 142.00 | 2073200.00 | 110.00 | 1606000.00 | 1103760.00 | M/s Sabeda Construction
17.00 | Painting with synthetic enamel paint of approved brand and manufacture of required colour to give an even shade : Two or more coats on new work over an under coat of suitable shade with ordinary paint of approved brand and manufacture. | 600.00 | Sqm |  | 75.60 | 45360.00 | 167.00 | 100200.00 | 160.00 | 96000.00 | 190.00 | 114000.00 | 195.00 | 117000.00 | 80.00 | 48000.00 | 129.00 | 77400.00 | 180.00 | 108000.00 | 45360.00 | M/s Sabeda Construction
18.00 | Removing white or colour wash by scrapping and sand papering and preparing the surface smooth including necessary repairs to scratches etc. complete. | 2600.00 | Sqm |  | 25.20 | 65520.00 | 15.00 | 39000.00 | 15.00 | 39000.00 | 15.00 | 39000.00 | 15.00 | 39000.00 | 19.00 | 49400.00 | 125.00 | 325000.00 | 15.00 | 39000.00 | 39000.00 | SWAPAN NAG, KALI MATA CONSTRUCTION CO, unison construction, M/S M L BROTHER, M/S L.M ENTERPRISE
19.00 | Demolishing R.C.C. work manually/ by mechanical means including stacking of steel bars and disposal of unserviceable material within 50 metres lead as per direction of Engineer - in- charge. | 5.00 | Cum |  | 649.53 | 3247.65 | 2450.00 | 12250.00 | 2450.00 | 12250.00 | 1000.00 | 5000.00 | 3120.00 | 15600.00 | 1500.00 | 7500.00 | 3551.00 | 17755.00 | 2900.00 | 14500.00 | 3247.65 | M/s Sabeda Construction
20.00 | Demolishing cement concrete manually/ by mechanical means includingdisposal of material within 50 metres lead as per direction of Engineer -in - charge. Nominal concrete 1:3:6 or richer mix (including equivalent design mix) | 1.00 | Cum |  | 1260.00 | 1260.00 | 2450.00 | 2450.00 | 1500.00 | 1500.00 | 1099.99 | 1099.99 | 2200.00 | 2200.00 | 1500.00 | 1500.00 | 2434.00 | 2434.00 | 1800.00 | 1800.00 | 1099.99 | M/S M L BROTHER
21.00 | Demolishing cement concrete manually/ by mechanical means includingdisposal of material within 50 metres lead as per direction of Engineer -in - charge. Nominal concrete 1:4:8 or leaner mix (including equivalent design mix) | 4.00 | Cum |  | 781.20 | 3124.80 | 1470.00 | 5880.00 | 1200.00 | 4800.00 | 1000.00 | 4000.00 | 1200.00 | 4800.00 | 1689.00 | 6756.00 | 1933.00 | 7732.00 | 1300.00 | 5200.00 | 3124.80 | M/s Sabeda Construction
22.00 | Demolishing brick work manually/ by mechanical means including stacking of serviceable material and disposal of unserviceable material within 50 metres lead as per direction of Engineer-in-charge. In cement mortar | 12.00 | Cum |  | 1844.64 | 22135.68 | 1470.00 | 17640.00 | 1400.00 | 16800.00 | 1000.00 | 12000.00 | 1936.00 | 23232.00 | 2060.00 | 24720.00 | 1437.00 | 17244.00 | 1800.00 | 21600.00 | 12000.00 | M/S M L BROTHER
23.00 | Dismantling old plaster or skirting raking out joints and cleaning the surface for plaster including disposal of rubbish to the dumping ground within 50 metres lead. | 2600.00 | Sqm |  | 25.20 | 65520.00 | 34.00 | 88400.00 | 40.00 | 104000.00 | 50.00 | 130000.00 | 40.00 | 104000.00 | 12.00 | 31200.00 | 31.80 | 82680.00 | 40.00 | 104000.00 | 31200.00 | RABIUL HOQUE
24.00 | Repairs to plaster of thickness 12 mm to 20 mm in patches of area 2.5sq.meters and under, including cutting the patch in proper shape, rakingout joints and preparing and plastering the surface of the walls complete,including disposal of rubbish to the dumping ground, all complete as perdirection of Engineer-in-Charge. With cement mortar 1:4 (1 cement : 4 fine sand). | 1000.00 | Sqm |  | 157.50 | 157500.00 | 441.00 | 441000.00 | 385.00 | 385000.00 | 300.00 | 300000.00 | 480.00 | 480000.00 | 280.01 | 280010.00 | 350.00 | 350000.00 | 350.00 | 350000.00 | 157500.00 | M/s Sabeda Construction
25.00 | Providing and fixing concertina coil fencing with punched tape concertina coil 600 mm dia 10 metre openable length ( total length 90 m), having 50 nos rounds per 6 metre length, upto 3 m height of wall with existing angle iron ‘Y’ shaped placed 2.4m or 3.00 m apart and with 9 horizontal R.B.T. reinforced barbed wire, stud tied with G.I. staples and G.I. clips to retain horizontal, including necessary bolts or G.I. barbed wire tied to angle iron, all complete as per direction of Engineer-in-charge, with reinforced barbed tape(R.B.T.) / Spring core (2.5 mm thick) wire of high tensile strength of 165 kg/ sq. mm with tape (0.52 mm thick) and weight 43.478 gm/ metre (cost of M.S. angle, C.C. blocks shall be paid separately). | 500.00 | Mtr |  | 535.50 | 267750.00 | 367.00 | 183500.00 | 298.00 | 149000.00 | 400.00 | 200000.00 | 378.00 | 189000.00 | 375.09 | 187545.00 | 700.00 | 350000.00 | 320.00 | 160000.00 | 149000.00 | unison construction
26.00 | Random rubble masonry with hard stone in foundation and plinth including levelling up with cement concrete 1:6:12 (1 cement : 6 coarse sand : 12 graded stone aggregate 20 mm nominal size) upto plinth level with : Cement mortar 1:6 (1 cement : 6 coarse sand) | 5.00 | Cum |  | 5843.25 | 29216.25 | 6664.00 | 33320.00 | 5150.00 | 25750.00 | 7000.00 | 35000.00 | 8900.00 | 44500.00 | 7311.00 | 36555.00 | 7000.00 | 35000.00 | 6800.00 | 34000.00 | 25750.00 | unison construction
27.00 | Steel work welded in built up sections/ framed work, including cutting, hoisting, fixing in position and applying a priming coat of approved steel primer using structural steel etc. as required. In gratings, frames, guard bar, ladder, railings, brackets, gates and similar works. | 2800.00 | Kg |  | 83.16 | 232848.00 | 152.00 | 425600.00 | 112.00 | 313600.00 | 120.00 | 336000.00 | 153.00 | 428400.00 | 170.40 | 477120.00 | 85.00 | 238000.00 | 120.00 | 336000.00 | 232848.00 | M/s Sabeda Construction
28.00 | Steel work in built up tubular (round, square or rectangular hollow tubes etc.) trusses etc., including cutting, hoisting, fixing in position and applying a priming coat of approved steel primer, including welding and bolted with special shaped washers etc. complete. Hot finished welded type tubes. | 200.00 | Kg |  | 122.22 | 24444.00 | 186.00 | 37200.00 | 160.00 | 32000.00 | 120.00 | 24000.00 | 187.00 | 37400.00 | 111.44 | 22288.00 | 120.00 | 24000.00 | 160.00 | 32000.00 | 22288.00 | RABIUL HOQUE
29.00 | Providing and fixing precoated galvanised iron profile sheets (size, shape and pitch of corrugation as approved by Engineer-in-Charge) of total coated thickness 0.50 mm (base metal of minimum 0.45 mm thickness with total coating thickness of 0.05mm) with zinc coating 120 grams per sqm as per IS: 277, in 240 mpa steel grade, 5-7 microns epoxy primer onboth side of the sheet and polyester top coat 15-18 microns. Sheet should have protective guard film of 25 microns minimum to avoid scratches during transportation and should be supplied in single length upto 12 metre or as desired by Engineer-in-charge. The sheet shall be fixed using self drilling /seIf tapping screws of size (5.5x 55 mm) with EPDM seal, complete upto any pitch in horizontal/ vertical or curved surfaces, excluding the cost of purlins, rafters and trusses and including cutting to size and shape wherever required. | 24.00 | Sqm |  | 5985.00 | 143640.00 | 637.00 | 15288.00 | 620.00 | 14880.00 | 700.00 | 16800.00 | 730.00 | 17520.00 | 738.00 | 17712.00 | 150.00 | 3600.00 | 650.00 | 15600.00 | 3600.00 | ROUNAK CONSTRUCTION
30.00 | Cleaning grass/shrubs/brush etc.by grass cuttingTalwar/any other tools from root including disposal of material so cleared up to designated location within the AAI premises all inclusive as per the satisfaction of Engineer-In-Charge. | 10500.00 | Sqm |  | 44.10 | 463050.00 | 2.45 | 25725.00 | 5.00 | 52500.00 | 5.00 | 52500.00 | 3.20 | 33600.00 | 8.76 | 91980.00 | 65.00 | 682500.00 | 12.00 | 126000.00 | 25725.00 | SWAPAN NAG
| Total in Figures |  |  |  |  | 3822152.04 |  | 4773978.00 |  | 4338570.00 |  | 4854099.99 |  | 4824256.00 |  | 3896786.00 |  | 5896385.00 |  | 4414960.00
Lowest Amount Quoted BY: M/s Sabeda Construction(3822152.04)

## BOQ Summary
BOQ Summary Details Tender Title: Repairing and painting work of perimeter boundary wall at Cooch Behar Airport Tender ID: 2026_AAI_280658_1
Sheet Name | Sl.No | Bidder Name | Amount | Bid Rank
BoQ1 | 1 | M/s Sabeda Construction (BID ID -1033267) | 3822152.04 | L1
| 2 | RABIUL HOQUE (BID ID -1035315) | 3896786.00 | L2
| 3 | unison construction (BID ID -1040620) | 4338570.00 | L3
| 4 | M/S L.M ENTERPRISE (BID ID -1041233) | 4414960.00 | L4
| 5 | SWAPAN NAG (BID ID -1036074) | 4773978.00 | L5
| 6 | KALI MATA CONSTRUCTION CO (BID ID -1039147) | 4824256.00 | L6
| 7 | M/S M L BROTHER (BID ID -1040764) | 4854099.99 | L7
| 8 | ROUNAK CONSTRUCTION (BID ID -1041229) | 5896385.00 | L8