## BoQ1
Government eProcurement System Created By: Vinod Kumar Pandey Created Date/Time: 03-Jul-2026 04:59 PM Tender Title: Landscaping work of available area between residential colony boundary wall and entry road for terminal building at LBSI Airport Varanasi Tender ID: 2026_AAI_281398_1
Tender Inviting Authority: Airports Authority of India
Name of Work:Landscaping work of available area between residential colony boundary wall and entry road for terminal building at LBSI Airport Varanasi
Contract No: 2026_AAI_281398_1
SCHEDULE OF WORK / ITEM(S)
Sl.No | Description of Work / Item(s) | No.of Qty | Units | Estimated Rate | M/S OM GANGA HORTICULTURE (GSTN-09AIKPS3389N1Z7) BID ID -1037644 |  | M/S D. K. CONSTRUCTION (GSTN-09AKRPM0852B1Z5) BID ID -1037809 |  | ENVIROGREEN GARDEN DECORS LLP (GSTN-27AAIFE2166R1ZU) BID ID -1036517 |  | MY BAGICHA NURSERY MALL (GSTN-NA) BID ID -1036990 |  | NIRVANA LANDSCAPES PRIVATE LIMITED (GSTN-NA) BID ID -1035686
[5 empty] | Rate | Amount | Rate | Amount | Rate | Amount | Rate | Amount | Rate | Amount | L1 Amount | L1 Vendor
.10 | Landscapping works:
1.00 | Supplying and stacking of well decayed cattle manure at site including royalty and carriage upto 05 k.m. lead complete (Cattle manure measured in stacks will reduced by 8% for Payment). | 1000.00 | Cum |  | 360.00 | 360000.00 | 423.00 | 423000.00 | 360.00 | 360000.00 | 290.00 | 290000.00 | 802.00 | 802000.00 | 290000.00 | MY BAGICHA NURSERY MALL
2.00 | Spreading of sludge, dump manure and/or good earth in required thickness as per direction of officer-in-charge (cost of sludge, dump manure and/ or good earth to be paid separately). | 1000.00 | Cum |  | 36.00 | 36000.00 | 45.00 | 45000.00 | 70.00 | 70000.00 | 56.00 | 56000.00 | 46.00 | 46000.00 | 36000.00 | M/S OM GANGA HORTICULTURE
3.00 | Flooding the ground with water including making kiaries and dismantling the same. | 20000.00 | Sqm |  | 1.80 | 36000.00 | 2.50 | 50000.00 | 2.00 | 40000.00 | 1.50 | 30000.00 | 10.00 | 200000.00 | 30000.00 | MY BAGICHA NURSERY MALL
4.00 | Fine dressing of the ground. | 20000.00 | Sqm |  | 3.60 | 72000.00 | 3.50 | 70000.00 | 3.00 | 60000.00 | 2.80 | 56000.00 | 10.00 | 200000.00 | 56000.00 | MY BAGICHA NURSERY MALL
5.00 | Providing & laying of Selection no. 1 Doob grass turf with earth 50mm to 60mm thickness of existing ground prepared with proper level and ramming with required tools wooden and than rolling the surface with light roller make the surface smoothen and light watering the same and maintenance for 30 days or more till the grass establish properly, as per direction of the officer-in-charge. | 20000.00 | per sqm |  | 72.00 | 1440000.00 | 65.00 | 1300000.00 | 70.00 | 1400000.00 | 31.00 | 620000.00 | 110.00 | 2200000.00 | 620000.00 | MY BAGICHA NURSERY MALL
6.00 | Digging holes in ordinary soil and refilling the same with the excavated earth mixed with manure or sludge in the ratio of 2:1 by volume (2 parts of stacked volume of earth after reduction by 20% : 1 part of stacked volume of manure after reduction by 8%) flooding with water, dressing including removal of rubbish and surplus earth, if any, with all leads and lifts (cost of manure, sludge or extra good earth if needed to be paid for separately) Holes 90 cm dia, and 90 cm deep (Trees) | 182.00 | Each |  | 72.00 | 13104.00 | 124.00 | 22568.00 | 120.00 | 21840.00 | 77.50 | 14105.00 | 350.00 | 63700.00 | 13104.00 | M/S OM GANGA HORTICULTURE
7.00 | Digging holes in ordinary soil and refilling the same with the excavated earth mixed with manure or sludge in the ratio of 2:1 by volume (2 parts of stacked volume of earth after reduction by 20% : 1 part of stacked volume of manure after reduction by 8%) flooding with water, dressing including removal of rubbish and surplus earth, if any, with all leads and lifts (cost of manure, sludge or extra good earth if needed to be paid for separately) Holes 45 cm dia, and 45 cm deep (Shurb) | 15694.00 | Each |  | 9.90 | 155370.60 | 12.00 | 188328.00 | 15.00 | 235410.00 | 10.30 | 161648.20 | 46.00 | 721924.00 | 155370.60 | M/S OM GANGA HORTICULTURE
8.00 | Plantation of Trees, Shrubs, Hedge, ground covers and seasonal plants at site i/c watering and removal of unsaverieable material’s as per direction of officer in charge (excluding cost of plant & water). Trees plant | 182.00 | Each |  | 4.50 | 819.00 | 4.00 | 728.00 | 7.00 | 1274.00 | 2.35 | 427.70 | 136.00 | 24752.00 | 427.70 | MY BAGICHA NURSERY MALL
9.00 | Plantation of Trees, Shrubs, Hedge, ground covers and seasonal plants at site i/c watering and removal of unsaverieable material’s as per direction of officer in charge (excluding cost of plant & water). Shrubs Plants | 15694.00 | Each |  | 1.80 | 28249.20 | 2.50 | 39235.00 | 3.00 | 47082.00 | 2.35 | 36880.90 | 23.00 | 360962.00 | 28249.20 | M/S OM GANGA HORTICULTURE
10.00 | Hedge Plant/ Ground Cover Plants /Seasonal Plants | 14578.00 | Each |  | 1.80 | 26240.40 | 2.00 | 29156.00 | 2.50 | 36445.00 | 1.55 | 22595.90 | 10.00 | 145780.00 | 22595.90 | MY BAGICHA NURSERY MALL
11.00 | Providing and stacking of Cassia fistula (Amaltash) height 200 cm. in poly bag size 25 cm as per direction of the officer-in-charge. | 25.00 | Each |  | 36.00 | 900.00 | 56.00 | 1400.00 | 45.00 | 1125.00 | 35.00 | 875.00 | 521.00 | 13025.00 | 875.00 | MY BAGICHA NURSERY MALL
12.00 | Providing and stacking of Plumeria rubara height 120-150 cm., 3-4 branches and thick stem in big size HDPE bag as per direction of the officer-in-charge. | 30.00 | Each |  | 252.00 | 7560.00 | 398.00 | 11940.00 | 300.00 | 9000.00 | 216.50 | 6495.00 | 1736.00 | 52080.00 | 6495.00 | MY BAGICHA NURSERY MALL
13.00 | Providing and stacking of Pongamia glabra (Papri) height 200 cm.in poly bag size 25 cm as per direction of the officer-in-charge Pongamia Pinata | 30.00 | Each |  | 27.00 | 810.00 | 45.00 | 1350.00 | 40.00 | 1200.00 | 27.00 | 810.00 | 400.00 | 12000.00 | 810.00 | MY BAGICHA NURSERY MALL, M/S OM GANGA HORTICULTURE
14.00 | Providing and stacking of Peltophorum species height 200 cm. in poly bag size 25 cm as per direction of the officer-in-charge. Peltophorum Pterocarpum | 50.00 | Each |  | 36.00 | 1800.00 | 56.00 | 2800.00 | 50.00 | 2500.00 | 13.00 | 650.00 | 521.00 | 26050.00 | 650.00 | MY BAGICHA NURSERY MALL
15.00 | Providing and stacking of Plumeria alba height 120-135 cm. with 2-3 branches in bag size 30 cm as per direction of the officer-in-charge. Plumeria Alba | 15.00 | Each |  | 54.00 | 810.00 | 108.00 | 1620.00 | 10.00 | 150.00 | 32.50 | 487.50 | 868.00 | 13020.00 | 150.00 | ENVIROGREEN GARDEN DECORS LLP
16.00 | Providing, stacking and Displaying Phoenix roebelenii palm well developed having 20 to 25 fresh & healthy leaves 90 cm to 120 cm ht. plant in 30 cm Cement Pot/ Plastic Pot and as per direction of the officer-in-charge. Phoenix Roebelenii | 32.00 | Each |  | 306.00 | 9792.00 | 455.00 | 14560.00 | 420.00 | 13440.00 | 117.00 | 3744.00 | 1080.00 | 34560.00 | 3744.00 | MY BAGICHA NURSERY MALL
17.00 | Providing and stacking of Tabernaemontana divaricata (Chandni double) of height 90-120 cm. with 4-5 branches in bag of size 25 cm as per direction of the officer-in-charge. Tabernaemontana Divaricata | 221.00 | Each |  | 20.70 | 4574.70 | 38.00 | 8398.00 | 35.00 | 7735.00 | 12.00 | 2652.00 | 136.00 | 30056.00 | 2652.00 | MY BAGICHA NURSERY MALL
18.00 | Providing and stacking of Murraya exotica of height 45-60 cm. in poly bag of size 15 cm as per direction of the officer-in-charge. Murraya Exotica | 46.00 | Each |  | 7.20 | 331.20 | 12.00 | 552.00 | 12.00 | 552.00 | 4.25 | 195.50 | 72.00 | 3312.00 | 195.50 | MY BAGICHA NURSERY MALL
19.00 | Providing, stacking and Displaying Ixora dwarf different colour having 100 cm, well developed with fresh & healthy foliage with bloom in 15 cm Earthen Pot/Plastic Pot and as per direction of the officer-incharge Ixora Red | 84.00 | Each |  | 72.00 | 6048.00 | 140.00 | 11760.00 | 120.00 | 10080.00 | 37.00 | 3108.00 | 300.00 | 25200.00 | 3108.00 | MY BAGICHA NURSERY MALL
20.00 | Providing and stacking of Nerium oleander (kaner) of height 900-120 cm. with 3-4 branches in poly bag of size 20 cm as per direction of the officer-in-charge. Nerium Oleander Pink | 285.00 | Each |  | 15.40 | 4389.00 | 22.00 | 6270.00 | 25.00 | 7125.00 | 8.12 | 2314.20 | 90.00 | 25650.00 | 2314.20 | MY BAGICHA NURSERY MALL
21.00 | Providing and stacking of Tecoma gaudichaudi of height 90-120 cm.,bushy in big size HDPE bag as per direction of the officer-incharge Tecoms Gaudichaudi | 402.00 | Each |  | 63.00 | 25326.00 | 96.00 | 38592.00 | 80.00 | 32160.00 | 30.00 | 12060.00 | 136.00 | 54672.00 | 12060.00 | MY BAGICHA NURSERY MALL
22.00 | Providing, stacking and Displaying Ficus Starlight with fresh, healthy and attractive foliage 45 cm to 60 cm spread 75 to 90 cm ht. plant,specimen bushy plant,in 35 cm Cement Pot/ Plastic Pot and as per direction of the officer-in-charge. FICUS Starlight | 383.00 | Each |  | 450.00 | 172350.00 | 765.00 | 292995.00 | 70.00 | 26810.00 | 475.00 | 181925.00 | 1982.00 | 759106.00 | 26810.00 | ENVIROGREEN GARDEN DECORS LLP
23.00 | Providing and stacking of Jatropha multifida (red colour) of height 60-75 cm. multibranched in p.bag of size 25 cm as per direction of the officerin-charge. Jatropha | 225.00 | Each |  | 20.70 | 4657.50 | 35.00 | 7875.00 | 35.00 | 7875.00 | 24.50 | 5512.50 | 113.00 | 25425.00 | 4657.50 | M/S OM GANGA HORTICULTURE
24.00 | Providing, stacking and Displaying Ixora singaporensis different colour having 70 cm and above ht., well developed with fresh & healthy foliage with bloom in 25 cm Earthen Pot/Plastic Pot and as per direction of the officer-in-charge Ixora Pink | 114.00 | Each |  | 72.00 | 8208.00 | 122.00 | 13908.00 | 120.00 | 13680.00 | 46.00 | 5244.00 | 475.00 | 54150.00 | 5244.00 | MY BAGICHA NURSERY MALL
25.00 | Seasonal Shurb Bed : Hibiscus_Providing and stacking of Hibiscus rosasinensis of height 90-105 cm., bushy in big size HDPE bag as per direction of the officer-in-charge | 438.00 | Each |  | 45.00 | 19710.00 | 70.00 | 30660.00 | 80.00 | 35040.00 | 29.00 | 12702.00 | 158.00 | 69204.00 | 12702.00 | MY BAGICHA NURSERY MALL
26.00 | Duranta Golden_Providing and stacking Duranta Golden, having ht. 15 cm to 20 cm bushy shape with fresh and healthy leaves in 15 cm size of Earthen Pot / Plastic Pot and as per direction of the officer-in-charge | 438.00 | Each |  | 9.00 | 3942.00 | 12.00 | 5256.00 | 16.00 | 7008.00 | 11.40 | 4993.20 | 66.00 | 28908.00 | 3942.00 | M/S OM GANGA HORTICULTURE
27.00 | Petunia_Providing and stacking of Petunia hybrid in different colour with fresh and healthy bud stage in polybag of size 10 cm and as per direction of the officer-in-charge | 438.00 | Each |  | 7.20 | 3153.60 | 12.00 | 5256.00 | 11.00 | 4818.00 | 4.30 | 1883.40 | 28.00 | 12264.00 | 1883.40 | MY BAGICHA NURSERY MALL
28.00 | Providing and stacking Duranta Golden, having ht. 15 cm to 20 cm bushy shape with fresh and healthy leaves in 15 cm size of Earthen Pot / Plastic Pot and as per direction of the officer-in-charge. Duranta Repens | 3502.00 | Each |  | 12.60 | 44125.20 | 13.00 | 45526.00 | 17.00 | 59534.00 | 11.40 | 39922.80 | 66.00 | 231132.00 | 39922.80 | MY BAGICHA NURSERY MALL
29.00 | Providing and stackingAlternanthera species of height 15 cm to 30 cm, full of branches and foliage in 15 cm size of Earthen Pot / Plastic Pot and as per direction of the officer-in-charge. Alternanthera Green | 7855.00 | Each |  | 9.00 | 70695.00 | 14.00 | 109970.00 | 17.00 | 133535.00 | 10.80 | 84834.00 | 31.00 | 243505.00 | 70695.00 | M/S OM GANGA HORTICULTURE
30.00 | Providing, stacking and Displaying Zephyranthes sp. (Rain lily) having 8 to 10 plants with bloom, in fresh & healthy foliage well developed in 25 cm Earthen Pot/Plastic Pot and as per direction of the officer-in-charge. Lily | 768.00 | Each |  | 45.00 | 34560.00 | 45.00 | 34560.00 | 65.00 | 49920.00 | 25.90 | 19891.20 | 225.00 | 172800.00 | 19891.20 | MY BAGICHA NURSERY MALL
31.00 | Providing and stacking of Chandni dwarf of height 15-30 cm., well branched in earthen pot of size 20 cm as per direction of the officer-incharge. Tabernaemontana Variegated Dwarf | 1809.00 | Each |  | 18.00 | 32562.00 | 12.00 | 21708.00 | 30.00 | 54270.00 | 19.25 | 34823.25 | 136.00 | 246024.00 | 21708.00 | M/S D. K. CONSTRUCTION
32.00 | Dharma Chakra Wheel of Dharma inspired by stone carving and details found in Varanasi and regional significance of Sarnath. Inscription of Art work on the outside. Total dimension 4m X 3m Chakra Dimension : 2.5 m minimum Dia Chakra Material : Fibre Resin. Outer encassing material Metal framework with structure support as per load calculation | 2.00 | Each |  | 540000.00 | 1080000.00 | 451000.00 | 902000.00 | 575000.00 | 1150000.00 | 600000.00 | 1200000.00 | 705159.00 | 1410318.00 | 902000.00 | M/S D. K. CONSTRUCTION
33.00 | Combining the name of Varanasi (Kashi) with the respectful greeting (Pranam) - Inspired from Namo Ghat. To be made in Resin of height 6m. Metal skeleton - Inside of Resin for strengthening . Nakashi would be done in clay mould & the sculpture would be casted by using mould. The sculpture will be finished with a rustic metal texture, blending timeless craftsmanship with modern durability | 1.00 | Each |  | 810000.00 | 810000.00 | 1010000.00 | 1010000.00 | 1650000.00 | 1650000.00 | 900000.00 | 900000.00 | 2301604.00 | 2301604.00 | 810000.00 | M/S OM GANGA HORTICULTURE
34.00 | Artworks inspired from Conch Shell which is a instrument for Auspicious sound relevant in every religious event. Height of Artwork : 3.5m, Location and placement as per view, Material Resin. Nakashi would be done in clay mould. | 1.00 | Each |  | 1260000.00 | 1260000.00 | 556000.00 | 556000.00 | 1050000.00 | 1050000.00 | 750000.00 | 750000.00 | 1615555.00 | 1615555.00 | 556000.00 | M/S D. K. CONSTRUCTION
35.00 | Damru and Trishul artwork with regional significance showing the balance of cosmic force. Material in Resin Total Artwork Height of 6m & width 2.5m, Resin artwork casted as per view and painted with stone and metal finish accordingly. | 1.00 | Each |  | 540000.00 | 540000.00 | 455000.00 | 455000.00 | 950000.00 | 950000.00 | 801500.00 | 801500.00 | 1256664.00 | 1256664.00 | 455000.00 | M/S D. K. CONSTRUCTION
36.00 | Earth work in excavation by mechanical means (Hydraulic excavator)/ manual means over areas (exceeding 30 cm in depth, 1.5 m in width as well as 10 sqm on plan) including getting out and disposal of excavated earth lead upto 50 m and lift upto 1.5 m, as directed by Engineer-incharge. All kinds of soil | 514.37 | Cum |  | 81.00 | 41663.97 | 132.00 | 67896.84 | 75.00 | 38577.75 | 88.75 | 45650.34 | 199.00 | 102359.63 | 38577.75 | ENVIROGREEN GARDEN DECORS LLP
37.00 | Filling available excavated earth (excluding rock) in trenches, plinth, sides of foundations etc. in layers not exceeding 20 cm in depth, consolidating each deposited layer by ramming and watering, lead upto 50 m and lift upto 1.5 m. | 216.06 | Cum |  | 81.00 | 17500.68 | 155.00 | 33488.95 | 80.00 | 17284.62 | 98.00 | 21173.66 | 149.00 | 32192.60 | 17284.62 | ENVIROGREEN GARDEN DECORS LLP
38.00 | Construction of embankment with approved material/earth obtained from borrow pit/Airport premises with all lifts and leads, transporting to site, spreading & consolidation of earth in desired camber/line & level etc. complete (excluding rock) in layers not exceeding 20 cm in depth, consolidating each deposited layer by watering & ramming with 0.5 tonne roller and every 3rd & topmost layer with 8–10 tonne vibratory roller etc. complete as per direction of Engineer-in-Charge with lead up to 8 km. All kinds of soil | 32724.59 | Cum |  | 63.00 | 2061648.89 | 67.00 | 2192547.23 | 70.00 | 2290720.99 | 20.00 | 654491.71 | 249.00 | 8148421.80 | 654491.71 | MY BAGICHA NURSERY MALL
39.00 | Construction of granular sub-base by providing close graded Material conforming to specifications, mixing in a mechanical mix plant at OMC, carriage of mixed material by tippers to work site, for all leads & lifts, spreading in uniform layers of specified thickness with motor grader on prepared surface and compacting with vibratory power roller to achieve the desired density, complete as per specifications and directions of Engineerin-Charge. With material conforming to Grade-III (size range 26.5 mm to 0.075 mm ) having CBR Value-20 | 72.55 | Cum |  | 1710.00 | 124052.95 | 2450.00 | 177736.68 | 2100.00 | 152345.73 | 1404.00 | 101854.00 | 2195.00 | 159237.56 | 101854.00 | MY BAGICHA NURSERY MALL
40.00 | Providing and laying in position cement concrete of specified grade excluding the cost of centering and shuttering - All work up to plinth level : (1 cement : 5 coarse sand (Zone III) derived from natural sources : 10 graded stone aggregate of 40 mm nominal size derived from natural sources) | 273.05 | Cum |  | 3600.00 | 982980.00 | 3700.00 | 1010285.00 | 4000.00 | 1092200.00 | 3563.00 | 972877.15 | 5688.00 | 1553108.40 | 972877.15 | MY BAGICHA NURSERY MALL
41.00 | Centering and shuttering including strutting, propping etc. and removal of form for Walls (any thickness) including attached pilasters, butteresses, plinth and string courses etc. Padestal_Columns, Pillars, Piers, Abutments, Posts and Struts | 383.33 | Sqm |  | 225.00 | 86248.80 | 560.00 | 214663.68 | 300.00 | 114998.40 | 672.50 | 257788.08 | 499.00 | 191280.67 | 86248.80 | M/S OM GANGA HORTICULTURE
42.00 | Centering and shuttering including strutting, propping etc. and removal of form for Walls (any thickness) including attached pilasters, butteresses, plinth and string courses etc. Retaining Wall_Walls (any thickness) including attached pilasters, butteresses, plinth and string courses etc. | 1120.60 | Sqm |  | 225.00 | 252134.01 | 650.00 | 728387.14 | 300.00 | 336178.68 | 590.00 | 661151.40 | 499.00 | 559177.20 | 252134.01 | M/S OM GANGA HORTICULTURE
43.00 | Centering and shuttering including strutting, propping etc. and removal of form for Walls (any thickness) including attached pilasters, butteresses, plinth and string courses etc. Foundation_Foundations, footings, bases of columns, etc. for mass concrete | 44.35 | Sqm |  | 180.00 | 7983.68 | 256.00 | 11354.57 | 300.00 | 13306.14 | 274.50 | 12175.12 | 499.00 | 22132.55 | 7983.68 | M/S OM GANGA HORTICULTURE
44.00 | Centering and shuttering including strutting, propping etc. and removal of form for Walls (any thickness) including attached pilasters, butteresses, plinth and string courses etc. Beams_Lintels, beams, plinth beams, girders, bressumers and cantilevers | 22.14 | Sqm |  | 225.00 | 4981.50 | 456.00 | 10095.84 | 300.00 | 6642.00 | 515.50 | 11413.17 | 499.00 | 11047.86 | 4981.50 | M/S OM GANGA HORTICULTURE
45.00 | Centering and shuttering including strutting, propping etc. and removal of form for Walls (any thickness) including attached pilasters, butteresses, plinth and string courses etc. Slab_Suspended floors, roofs, landings, balconies and access platform | 207.38 | Sqm |  | 225.00 | 46661.46 | 654.00 | 135629.30 | 300.00 | 62215.28 | 650.00 | 134799.76 | 499.00 | 103484.74 | 46661.46 | M/S OM GANGA HORTICULTURE
46.00 | Steel reinforcement for R.C.C. work including straightening, cutting, bending, placing in position and binding all complete below & above plinth level. Thermo-Mechanically Treated bars of grade Fe-500D or more. | 16396.18 | Kg |  | 54.00 | 885393.47 | 60.00 | 983770.52 | 76.00 | 1246109.33 | 55.00 | 901789.65 | 80.00 | 1311694.03 | 885393.47 | M/S OM GANGA HORTICULTURE
47.00 | Providing and laying in position ready mixed or site batched design mix cement concrete for reinforced cement concrete work using coarse aggregate and fine aggregate derived from natural sources, Portland Pozzolana / Ordinary Portland /Portland Slag cement, admixtures in recommended proportions as per IS: 9103 to accelerate / retard setting of concrete, to improve durability and workability without impairing strength; including pumping of concrete to site of laying, curing, carriage for all leads; but excluding the cost of centering, shuttering, finishing and reinforcement as per direction of the engineer-in-charge; for the following grades of concrete. Extra cement up to 10% of the minimum specified cement content in design mix shall be payable separately. In case the cement content in design mix is more than 1.10 times of the specified minimum cement content, the contractor shall have discretion to either re-design the mix or bear the cost of extra cement. All works Below and Above Concrete of M25 grade with minimum cement content of 330 kg /cum | 372.30 | Cum |  | 5400.00 | 2010420.00 | 5600.00 | 2084880.00 | 6000.00 | 2233800.00 | 5000.00 | 1861500.00 | 7084.00 | 2637373.20 | 1861500.00 | MY BAGICHA NURSERY MALL
48.00 | Hume Pipe_Providing and laying non-pressure NP2 class (light duty) RCC pipes with collars jointed with stiff cement mortar 1:2 including testing of joints etc. complete 1200 mm dia RCC pipe | 176.47 | Rmt |  | 4500.00 | 794097.00 | 5560.00 | 981150.96 | 4500.00 | 794097.00 | 4970.00 | 877036.02 | 4989.00 | 880388.87 | 794097.00 | ENVIROGREEN GARDEN DECORS LLP, M/S OM GANGA HORTICULTURE
49.00 | Add for using extra cement in the items of design mix over and above the specified cement content therein. | 120.08 | QTL |  | 450.00 | 54036.00 | 456.00 | 54756.48 | 650.00 | 78052.00 | 700.00 | 84056.00 | 748.00 | 89819.84 | 54036.00 | M/S OM GANGA HORTICULTURE
50.00 | Providing and laying Polished Granite stone flooring in required design and patterns, in linear as well as curvilinear portions of the building all complete as per the architectural drawings with 18 mm thick stone slab over 20 mm (average) thick base of cement mortar 1:4 (1 cement : 4 coarse sand) laid and jointed with cement slurry and pointing with white cement slurry admixed with pigment of matching shade including rubbing, curing and polishing etc. all complete as specified and as directed by the Engineer-in-Charge. | 446.93 | Sqm |  | 1800.00 | 804476.88 | 2550.00 | 1139675.58 | 2500.00 | 1117329.00 | 2135.00 | 954198.97 | 3211.00 | 1435097.37 | 804476.88 | M/S OM GANGA HORTICULTURE
51.00 | Brick work with common burnt clay F.P.S. (non modular) bricks of class designation 7.5 in superstructure above plinth level up to floor V level in all shapes and sizes in Cement mortar 1:4 (1 cement : 4 coarse sand | 262.87 | Cum |  | 4500.00 | 1182894.12 | 5767.00 | 1515944.53 | 4300.00 | 1130321.05 | 4374.00 | 1149773.08 | 6784.00 | 1783278.60 | 1130321.05 | ENVIROGREEN GARDEN DECORS LLP
52.00 | Providing and laying at or near ground level factory made kerb stone of M-25 grade cement concrete in position to the required line, level and curvature, jointed with cement mortar 1:3 (1 cement: 3 coarse sand), including making joints with or without grooves (thickness of joints except at sharp curve shall not to more than 5mm), including making drainage opening wherever required complete etc. as per direction of Engineer-in-charge (length of finished kerb edging shall be measured for payment). (Precast C.C. kerb stone shall be approved by Engineer-in-charge). | 35.74 | Cum |  | 6300.00 | 225138.69 | 8570.00 | 306260.09 | 6000.00 | 214417.80 | 5058.00 | 180754.21 | 13968.00 | 499164.64 | 180754.21 | MY BAGICHA NURSERY MALL
53.00 | Supplying and stacking of hard stone (for stone pitching) 22.5 cm thick at site | 365.28 | Cum |  | 630.00 | 230128.29 | 765.00 | 279441.50 | 750.00 | 273962.25 | 500.00 | 182641.50 | 998.00 | 364552.43 | 182641.50 | MY BAGICHA NURSERY MALL
54.00 | Dry stone pitching 22.5 cm thick laid in courses and required profile with hammer dressed stones having no side less than 15 cm, with minimum depth of 20 cm including preparing the bedding surface etc. all complete. (Payment for Stone to be made separately). | 1623.48 | Sqm |  | 405.00 | 657509.40 | 412.00 | 668873.76 | 150.00 | 243522.00 | 330.00 | 535748.40 | 499.00 | 810116.52 | 243522.00 | ENVIROGREEN GARDEN DECORS LLP
55.00 | Providing & fixing Red Cobble Stone M3-A of size 152mm x 152mm of thickness 22mm (+/- 2mm) on 20mm mortar bed including all necessary items as per satisfaction of E-I-C | 712.70 | Sqm |  | 720.00 | 513142.57 | 810.00 | 577285.40 | 1500.00 | 1069047.03 | 1000.00 | 712698.02 | 2902.00 | 2068249.65 | 513142.57 | M/S OM GANGA HORTICULTURE
56.00 | Providing & fixing Grey Cobble Stone Tile M3-B of size 152mm x 152mm of thickness 22mm (+/- 2mm) on 20mm mortar bed including all necessary items as per satisfaction of E-I-C | 159.61 | Sqm |  | 720.00 | 114919.34 | 875.00 | 139658.93 | 1500.00 | 239415.30 | 1000.00 | 159610.20 | 3026.00 | 482980.47 | 114919.34 | M/S OM GANGA HORTICULTURE
57.00 | Providing & fixing Beige Sand Stone (Stone Tiles) (M4) of size 12"x 12" of thickness 22mm (+/- 2mm) on 20mm mortar bed including all necessary items as per satisfaction of E-I-C | 870.70 | Sqm |  | 720.00 | 626900.90 | 950.00 | 827160.92 | 1500.00 | 1306043.55 | 1000.00 | 870695.70 | 2099.00 | 1827590.27 | 626900.90 | M/S OM GANGA HORTICULTURE
58.00 | Providing & fixing Rajasthani Lakha Red GRC paving tiles of pattern Granite stone of size 110mm x 110mm of thickness 55mm (+/-2mm) M1-A' on 20mm mortar bed including all necessary items as per satisfaction of E-I-C | 275.10 | Sqm |  | 1170.00 | 321867.00 | 1220.00 | 335622.00 | 3200.00 | 880320.00 | 1500.00 | 412650.00 | 3026.00 | 832452.60 | 321867.00 | M/S OM GANGA HORTICULTURE
59.00 | Kota Stone (Stone tile) (M5) Kota stone slab flooring over 20 mm (average) thick base laid over and jointed with grey cement slurry mixed with pigment to match the shade of the slab, including rubbing and polishing complete with base of cement mortar 1:4. 25 mm thick. | 674.99 | Sqm |  | 909.00 | 613566.82 | 1220.00 | 823489.02 | 950.00 | 641241.45 | 1000.00 | 674991.00 | 1543.00 | 1041511.11 | 613566.82 | M/S OM GANGA HORTICULTURE
60.00 | Providing and fixing stainless steel (Grade 304) railing made of Hollow tubes, channels, plates etc., including welding, grinding, buffing, polishing and making curvature (wherever required) and fitting the same with necessary stainless steel nuts and bolts complete, i/c fixing the railing with necessary accessories & stainless steel dash fasteners, stainless steel bolts etc., of required size, on the top of the floor or the side of waist slab with suitable arrangement as per approval of Engineer-in-charge, (for payment purpose only weight of stainless steel members shall be considered excluding fixing accessories like nuts, bolts, fasteners etc.). | 2290.70 | Kg |  | 405.00 | 927733.50 | 450.00 | 1030815.00 | 420.00 | 962094.00 | 400.00 | 916280.00 | 424.00 | 971256.80 | 916280.00 | MY BAGICHA NURSERY MALL
61.00 | Structural steel work riveted, bolted or welded in built up sections, trusses and framed work, including cutting, hoisting, fixing in position and applying a priming coat of approved steel primer all complete | 8455.80 | kg |  | 63.00 | 532715.40 | 90.00 | 761022.00 | 90.00 | 761022.00 | 85.00 | 718743.00 | 119.00 | 1006240.20 | 532715.40 | M/S OM GANGA HORTICULTURE
62.00 | Providing and fixing precoated galvanised iron profile sheets {size, shape and pitch of corrugation as approved by Engineer-in-Charge) of total coated thickness 0.50 mm (base metal of minimum 0.45 mm thickness with total coating thickness of 0.05mm) with zinc coating 120 grams per sqm as per IS: 277, in 240 mpa steel grade, 5-7 microns epoxy primer on both side of the sheet and polyester top coat 15-18 microns. Sheet should have protective guard film of 25 microns minimum to avoid scratches during transportation and should be supplied in single length upto 12 metre or as desired by Engineer-in-charge. The sheet shall be fixed using self drilling /self tapping screws of size (5.5x 55 mm) with EPDM seal, complete upto any pitch in horizontaV vertical or curved surfaces, excluding the cost of purlins, rafters and trusses and including cutting to size and shape wherever required. | 1200.00 | sqm |  | 450.00 | 540000.00 | 564.00 | 676800.00 | 450.00 | 540000.00 | 430.00 | 516000.00 | 898.00 | 1077600.00 | 516000.00 | MY BAGICHA NURSERY MALL
63.00 | Earth work in excavation by mechanical means (Hydraulic excavator)/manual means over areas (exceeding 30 cm in depth, 1.5 m in width as well as 10 Sqm on plan) including getting out and disposal of excavated earth with lead upto 50m and for all lift, as directed by Engineer-in-charge. All kinds of soil | 115.92 | Cum |  | 81.00 | 9389.52 | 120.00 | 13910.40 | 75.00 | 8694.00 | 88.70 | 10282.10 | 199.00 | 23068.08 | 8694.00 | ENVIROGREEN GARDEN DECORS LLP
64.00 | Filling available excavated earth (excluding rock) in trenches, plinth, sides of foundations etc. in layers not exceeding 20cm in depth, consolidating each deposited layer by ramming and watering, with all leads and lifts. | 62.58 | Cum |  | 81.00 | 5068.98 | 156.00 | 9762.48 | 80.00 | 5006.40 | 98.00 | 6132.84 | 149.00 | 9324.42 | 5006.40 | ENVIROGREEN GARDEN DECORS LLP
65.00 | Disposal of excavated earth by mechanical transport including loading, transporting, unloading to approved municipal dumping ground for lead upto 10 km for all lifts, complete as per directions of Engineer-in-charge | 53.34 | Cum |  | 180.00 | 9601.20 | 356.00 | 18989.04 | 90.00 | 4800.60 | 100.00 | 5334.00 | 449.00 | 23949.66 | 4800.60 | ENVIROGREEN GARDEN DECORS LLP
66.00 | Providing and Laying in position cement concrete of specified grade excluding the cost of centering and shuttering - All work up to plinth level. 1:4:8 (1 Cement : 4 coarse sand (zone-III) : 8 graded stone aggregate 40 mm nominal size) | 7.88 | Cum |  | 5040.00 | 39690.00 | 544.00 | 4284.00 | 4000.00 | 31500.00 | 5000.00 | 39375.00 | 5986.00 | 47139.75 | 4284.00 | M/S D. K. CONSTRUCTION
67.00 | Centering and shuttering including strutting, propping, etc. and removal of form for: Foundations, footings, bases of columns, etc. for mass concrete | 27.00 | Sqm |  | 225.00 | 6075.00 | 276.00 | 7452.00 | 300.00 | 8100.00 | 274.00 | 7398.00 | 499.00 | 13473.00 | 6075.00 | M/S OM GANGA HORTICULTURE
68.00 | Centering and shuttering including strutting, propping, etc. and removal of form for: Lintels, beams, plinth beams, girders, bressumers and cantilevers | 35.68 | Sqm |  | 225.00 | 8028.00 | 580.00 | 20694.40 | 300.00 | 10704.00 | 515.00 | 18375.20 | 499.00 | 17804.32 | 8028.00 | M/S OM GANGA HORTICULTURE
69.00 | Centering and shuttering including strutting, propping, etc. and removal of form for:Columns, Pillars, Piers, Abutments, Posts and Struts | 172.65 | Sqm |  | 225.00 | 38846.25 | 700.00 | 120855.00 | 300.00 | 51795.00 | 515.00 | 88914.75 | 499.00 | 86152.35 | 38846.25 | M/S OM GANGA HORTICULTURE
70.00 | Steel reinforcement for R.C.C. work including straightening, cutting, bending, placing in position and binding all complete upto plinth level. Thermo-Mechanically Treated bars of grade Fe-500D or more. | 5980.80 | Kg |  | 54.00 | 322963.20 | 69.00 | 412675.20 | 76.00 | 454540.80 | 75.00 | 448560.00 | 80.00 | 478464.00 | 322963.20 | M/S OM GANGA HORTICULTURE
71.00 | Steel reinforcement for R.C.C. work including straightening, cutting, bending, placing in position and binding all complete above plinth level. Thermo-Mechanically Treated bars of grade Fe-500D or more. | 1944.00 | Kg |  | 54.00 | 104976.00 | 86.00 | 167184.00 | 76.00 | 147744.00 | 75.00 | 145800.00 | 80.00 | 155520.00 | 104976.00 | M/S OM GANGA HORTICULTURE
72.00 | Providing and laying in position ready mixed or site batched design mix cement concrete for reinforced cement concrete work; using coarse aggregate and fine aggregate derived from natural sources, Portland Pozzolana I Ordinary Portland /Portland Slag cement, admixtures in recommended proportions as per IS: 9103 to accelerate I retard setting of concrete, to improve durability and workability without impairing strength; including pumping of concrete to site of laying, curing, carriage for all leads; but excluding the cost of centering, shuttering, finishing and reinforcement as per direction of the engineer-in-charge, for the following grades of concrete.: Note: Extra cement up to 10% of the minimum specified cement content in design mix shall be payable separately. In case the cement content in design mix is more than 110% ofthe specified minimum cement content, the contractor shall have discretion to either re-design the mix or bear the cost of extra cement. Concrete of M25 grade with minimum cement content of 330 kg /cum | 81.68 | Cum |  | 5400.00 | 441072.00 | 8000.00 | 653440.00 | 6000.00 | 490080.00 | 5650.00 | 461492.00 | 7084.00 | 578621.12 | 441072.00 | M/S OM GANGA HORTICULTURE
73.00 | Providing and laying in position ready mixed or site batched design mix cement concrete for reinforced cement concrete work; using coarse aggregate and fine aggregate derived from natural sources, Portland Pozzolana I Ordinary Portland /Portland Slag cement, admixtures in recommended proportions as per IS: 9103 to accelerate I retard setting of concrete, to improve durability and workability without impairing strength; including pumping of concrete to site of laying, curing, carriage for all leads; but excluding the cost of centering, shuttering, finishing and reinforcement as per direction of the engineer-in-charge, for the following grades of concrete.: Note: Extra cement up to 10% of the minimum specified cement content in design mix shall be payable separately. In case the cement content in design mix is more than 110% ofthe specified minimum cement content, the contractor shall have discretion to either re-design the mix or bear the cost of extra cement. All work above plinth level upto floor V level Concrete of M25 grade with minimum cement content of 330 kg /cum | 10.80 | Cum |  | 5400.00 | 58320.00 | 7800.00 | 84240.00 | 6200.00 | 66960.00 | 5650.00 | 61020.00 | 7084.00 | 76507.20 | 58320.00 | M/S OM GANGA HORTICULTURE
74.00 | Steel work in built up tubular (round, square or rectangular hollow tubes etc.) trusses etc., including cutting, hoisting, fixing in position and applying a priming coat of approved steel primer, including welding and bolted with special shaped washers etc. complete. Electric resistance or induction butt welded tubes | 5794.00 | Kg |  | 63.00 | 365022.00 | 150.00 | 869100.00 | 100.00 | 579400.00 | 136.00 | 787984.00 | 119.00 | 689486.00 | 365022.00 | M/S OM GANGA HORTICULTURE
75.00 | Brick work with common burnt clay F.P.S. (non modular) bricks of class designation 7.5 in superstructure above plinth level up to floor V level in all shapes and sizes in Cement mortar 1:4 (1 cement : 4 coarse sand | 11.52 | Cum |  | 4050.00 | 46656.00 | 7050.00 | 81216.00 | 4300.00 | 49536.00 | 6374.00 | 73428.48 | 6784.00 | 78151.68 | 46656.00 | M/S OM GANGA HORTICULTURE
76.00 | Providing and fixing Glass Fibre Reinforced Concrete (GFRC) Architectural GAZEBO. in approved size, pattern, design & shade of wall thickness between 15 – 20mm and border thickness between 40 – 50mm, as per approved architectural drawings. GFRC CORNICE / PANELS shall be manufactured by simultaneously sprayed method. The GFRC material shall have spray mix design with white cement of M/s JK Cement, Birla white or equivalent, silica sand, alkali resistant glass fibre of M/s Owens Corning, N.E.G or equivalent, polymers of M/s Nova Polychem or equivalent, Super Plasticizers of M/s Karochem or equivalent and water, pigmentation with exterior grade synthetic inorganic pigments of M/s Phenochem or equivalent so as to achieve a Modulus of Rupture (MOR) not less than 18 MPa and Limit of Proportionality (LOP) not less than 7.0 MPa, with glass Fiber content not less than 4%. The glass fiber shall be alkali resistant (AR) with minimum Zirconium Dioxide (ZrO2) content of 16% and shall be manufactured by approved manufacturer as per specification. The GFRC material shall not have water absorption of more than 11% by weight. The GRC CORNICE / PANELS should be fixed, as per the architectural drawings with dry fixing method onto structural support members i.e., R.C.C, Brick work or Red Oxide Primer -paint or Epoxy primer -paint treated mild steel (To be paid seperately). The fixing of Panels should be done using ‘Dry fixing’ method onto structural support members i.e., R.C.C, Brick work MS Framework. MS Galvanized CLAMPS & PINS also if required fasteners to be used of Steel Grip/ HP/ Wurth/ Hilti/ Fischer/ Klimas or equivalent. All cast in socket to be Epoxy Primer Coated. ELECTRODES to be used of Advani, Mangalam, Esab or Victor brand or equivalent. If there will be a requirement of Joint filling, then Elastomeric exterior grade paintable PU Sealant will be used. For final finishing of GRC elements one weather shield exterior grade water based diluted paint coat will be done if required. Vendors shall submit shop drawings of the same, the drawings to be duly approved by the Engineer in charge at site. For (05 Nos) GFRC Chhatri of area 250 sq. mt. | 1.00 | job |  | 990000.00 | 990000.00 | 877000.00 | 877000.00 | 1000000.00 | 1000000.00 | 900000.00 | 900000.00 | 2494371.00 | 2494371.00 | 877000.00 | M/S D. K. CONSTRUCTION
77.00 | Finishing with Epoxy paint (two or more coats) at all locations prepared and applied as per manufacturer's specifications including appropriate priming coat, preparation of surface, etc. complete. | 400.00 | Sqm |  | 99.00 | 39600.00 | 210.00 | 84000.00 | 150.00 | 60000.00 | 170.00 | 68000.00 | 299.00 | 119600.00 | 39600.00 | M/S OM GANGA HORTICULTURE
78.00 | Design, fabrication, supply, and on-site installation of custom-sculpted Glass Fiber Reinforced Concrete (GFRC) rock outcrops (hollow inside) visible from all four sides and top, engineered to mimic characteristics of weathered Granite or Schist. The scope of work includes the supply, transport, ed particle (rounded or tumbled stones are strictly prohibited as they lack the interlocking properties required) to maintain stable, high-ridged raking patterns .on Thickness will be 30-40MM and plain shade ( Make Dremleafo) Size is L 1240MM * B 457MM * H 457MM | 15.00 | Each |  | 18000.00 | 270000.00 | 17500.00 | 262500.00 | 9000.00 | 135000.00 | 16000.00 | 240000.00 | 59865.00 | 897975.00 | 135000.00 | ENVIROGREEN GARDEN DECORS LLP
79.00 | Supplying, Installation, Testing and commissioning of Outdoor type Active LED Wall of size apx. 25 m x 4 m having Resolution similar to 6400 x 1024, Brightness 5000 nit or more, Refresh Rate: 3840 Hz or better, IP-65 and other specs as per technical specifications mentioned. (Rate excluding Supporting Structure). | 1.00 | each |  | 6300000.00 | 6300000.00 | 5990000.00 | 5990000.00 | 7500000.00 | 7500000.00 | 4700000.00 | 4700000.00 | 11523996.00 | 11523996.00 | 4700000.00 | MY BAGICHA NURSERY MALL
80.00 | Supply, installation, testing and commissioning of 9 mtr high poweder coated decorative ornamental poles (with 130mm bottom A/F & 70mm top A/F made up of 3mm thick or as per OEM). HT sheet alongwith base plate of size 200X200X12mm thk.Supply of 4Nos of M20X600 long 'J' type EN 8 grade foundation bolts along with template Supply of 1mtr long hot dip galvanised Single arm standard bracket made up of 40NB dia GI pipe suitable to mount on pole having top 70mm A/F.Supply of bakelite sheet with 6A double pole MCB and LILO connectors supply LED street light suitable to 70W to120W | 20.00 | Each |  | 16200.00 | 324000.00 | 14590.00 | 291800.00 | 15200.00 | 304000.00 | 14350.00 | 287000.00 | 19315.00 | 386300.00 | 287000.00 | MY BAGICHA NURSERY MALL
81.00 | Supply, installation, testing and commissioning of 7 mtr high poweder coated decorative ornamental poles(with 130mm bottom A/F & 70mm top A/F made up of 3mm thick or as per OEM). HT sheet alongwith base plate of size 200X200X12mm thk.Supply of 4Nos of M20X600 long 'J' type EN 8 grade foundation bolts along with template Supply of 1mtr long hot dip galvanised Single arm standard bracket made up of 40NB dia GI pipe suitable to mount on pole having top 70mm A/F.Supply of bakelite sheet with 6A double pole MCB and LILO connectors supply LED street light suitable to 70W | 25.00 | Each |  | 10008.00 | 250200.00 | 8000.00 | 200000.00 | 10300.00 | 257500.00 | 9700.00 | 242500.00 | 14853.00 | 371325.00 | 200000.00 | M/S D. K. CONSTRUCTION
82.00 | Supply, installation, testing and commissioning of 4 mtr poweder coated decorative ornamental poles (with 130mm bottom A/F & 70mm top A/F made up of 3mm thick or as per OEM). HT sheet alongwith base plate of size 200X200X12mm thk.Supply of 4Nos of M20X600 long 'J' type EN 8 grade foundation bolts along with template Supply of 1mtr long hot dip galvanised Double arm standard bracket made up of 40NB dia GI pipe suitable to mount on pole having top 70mm A/F.Supply of bakelite sheet with 6A double pole MCB and LILO connectors supply LED street light suitable to 45W to 70W | 30.00 | Each |  | 6300.00 | 189000.00 | 7200.00 | 216000.00 | 7400.00 | 222000.00 | 6983.00 | 209490.00 | 7984.00 | 239520.00 | 189000.00 | M/S OM GANGA HORTICULTURE
83.00 | Supply ,Installation,Testing & Commisioning of 20M high mast shaft in two sections(GI) suitable for 50 m/sec wind speed, with head frame, winch mounting bracket, luminaries carriage suitable to install 12/9/6 nos luminaries in symmetrical arrangement and raising lowering system comprising double drum winch, 6mm diameter SS wire rope, trailing cable, connector, integral power tool motor, manual handle, junction box, lightening finial. (Wiring material from JB to individual luminaire & MCB in base compartment are included and are a part of installation).Supply of foundation bolts manufactured from special steel alongwith nuts, washers, anchor plate and common template. Rate including of foundation work. | 1.00 | Each |  | 207000.00 | 207000.00 | 368000.00 | 368000.00 | 22000.00 | 22000.00 | 207290.00 | 207290.00 | 205785.00 | 205785.00 | 22000.00 | ENVIROGREEN GARDEN DECORS LLP
84.00 | Providing and making foundation for 9 Meter high pole complete in all respect including excavation, back filling,all material, steel reinforcement with cold twisted bar, PCC with 1:3:6 (1 Cement : 3 coarse sand : 6 graded stone aggregate 20 mm nominal size) & main foundation 1:2:4 (1 cement : 2 coarse sand : 4 graded stone aggregate 24 mm nominal size), fixing of 'J' Bolts ('J' bolts provided by other agency) including curing, back filling etc. as required, including suitable length of 32 mm GI pipe for cable entry size & design of foundation shall be as per requirement complete as required. | 20.00 | Each |  | 7200.00 | 144000.00 | 15600.00 | 312000.00 | 8200.00 | 164000.00 | 7700.00 | 154000.00 | 6719.00 | 134380.00 | 134380.00 | NIRVANA LANDSCAPES PRIVATE LIMITED
85.00 | Providing and making foundation for 7 Meter high pole complete in all respect including excavation, back filling,all material, steel reinforcement with cold twisted bar, PCC with 1:3:6 (1 Cement : 3 coarse sand : 6 graded stone aggregate 20 mm nominal size) & main foundation 1:2:4 (1 cement : 2 coarse sand : 4 graded stone aggregate 24 mm nominal size), fixing of 'J' Bolts ('J' bolts provided by other agency) including curing, back filling etc. as required, including suitable length of 32 mm GI pipe for cable entry size & design of foundation shall be as per requirement complete as required. | 25.00 | Each |  | 6300.00 | 157500.00 | 13500.00 | 337500.00 | 6700.00 | 167500.00 | 6300.00 | 157500.00 | 4761.00 | 119025.00 | 119025.00 | NIRVANA LANDSCAPES PRIVATE LIMITED
86.00 | Providing and making foundation for 4 Meter high pole complete in all respect including excavation, back filling,all material, steel reinforcement with cold twisted bar, PCC with 1:3:6 (1 Cement : 3 coarse sand : 6 graded stone aggregate 20 mm nominal size) & main foundation 1:2:4 (1 cement : 2 coarse sand : 4 graded stone aggregate 24 mm nominal size), fixing of 'J' Bolts ('J' bolts provided by other agency) including curing, back filling etc. as required, including suitable length of 32 mm GI pipe for cable entry size & design of foundation shall be as per requirement complete as required. | 30.00 | Each |  | 6030.00 | 180900.00 | 7200.00 | 216000.00 | 5600.00 | 168000.00 | 5250.00 | 157500.00 | 3801.00 | 114030.00 | 114030.00 | NIRVANA LANDSCAPES PRIVATE LIMITED
87.00 | Supply installation, testing and commissioning of 10/12W LED Bollard Luminaire with die-cast aluminium housing, powder-coated finish, UV stabilized diffuser, IP65 protection, IK08 impact resistance, PF ≥0.95, THD ≤10%, surge protection ≥4kV, complete with LED driver, mounting accessories, RCC foundation, earthing, wiring, testing and commissioning as per specifications and direction of Engineer-in-Charge. | 100.00 | Each |  | 7200.00 | 720000.00 | 6200.00 | 620000.00 | 7400.00 | 740000.00 | 6962.00 | 696200.00 | 9702.00 | 970200.00 | 620000.00 | M/S D. K. CONSTRUCTION
88.00 | Supplying Installation, Testing and Commissioning of LED B/RGBWW/ RGBNW/ RGBA/RGBW suitable for exterior use having IP68 rating (as per site requirement). Flexible light strip of 5 mtr standard length with 12-15 Watt per meter. Luminaire shall be capable of producing dynamic colour changing light for with 16 million colours by DMX/Ethernet based control. Minimum System lumens 450 lumens/meter and System Lumen Efficacy > 30lm/w. Luminaire light beam spread - 100-110°, The Strip should have IP 68 protection and is offered IP 68 rated connectors to join the LED Strips in continuity. The luminaire must be offered with Aluminium channel for mounting the strip lights. The product should be complete with all accessories and Driver. Lifetime of complete luminaire (LED, Driver, Electrical & control circuitry)shall be at least L70:50000 burning hours at 50°C. Luminaire shall be conforming to BIS (IS 10322) with dully R Number marked. Luminaire shall be complete with replaceable driver and capable of operating at line voltage without any eparate power supply from 24 V DC, Fixture shall be suitable to operate at an ambient temperature range of -10°C to +50°C. The successful bidder shall submit the following certifications/reports for approval before supply of materials: product data sheets, LM79. report from NABL accredited lab, lluminance diagram, polar curve & LM80 report issued by LED manufacturer & RoHS Compliance along with CE certificate. | 150.00 | Each |  | 7200.00 | 1080000.00 | 7600.00 | 1140000.00 | 7200.00 | 1080000.00 | 6500.00 | 975000.00 | 5539.00 | 830850.00 | 830850.00 | NIRVANA LANDSCAPES PRIVATE LIMITED
89.00 | LED Street light fixture, powder coated pressure die cast aluminium body (System lumen efficacy >120 lm/Watt): Supplying, Installation, Testing & Commissioning of Street light LED fixture, powder coated pressure die cast aluminium body with built in or separate driver as per the requirement with Driver efficiency >85%, Input voltage: 140-270 Volt AC, frequency 50/60 hz, Operating temp range 0 Deg C to 50 deg C, internal surge protection of >4 KV L,N,E as per IEC 61000-4-5, Driver efficiency >85%,THD < 10% as per IEC 61000-3-2, P. F.≥0.95, IP-66,IK-10, CRI >70, under voltage and over voltage protection, EMI-EMC as per CISPR-15, lenses for beam angle as per IESNA type I/II/III as per the width of the road and the project requirement., life time (LED,Driver & electrical circuitary) of minimum 50000 Burning Hours with 70% of initial Lumen maintained till life ends as per LM80 extrapolation IES TM-21-11 report, CCT 3000°K / 4000°K / 5700°K /6500°K (As per ANSI Bin), SDCM(Standard Deviation Color Matching) <5, Maximum power consumption should not more than the specified rating and Fixture shall be of relevant BIS standard complete in al respect i/c external connections with 1.5 sq mm FRLS/HFFR, PVC insulated copper conductor single core cable and earthing etc. as required with Minimum 5 year OEM warranty. System lumen efficacy >135 lm/Watt output . LM79 & LM80 Test report and all testing required for LED fixtures as per BIS shall be submitted. Shape, size and CCT shall be as approved by Engineer-in-Charge as per requirement. (Thermal management: heat sink of aluminium housing such that LED junction temperature shall not rise above 90°C). 45 Watt | 30.00 | Each |  | 1440.00 | 43200.00 | 3400.00 | 102000.00 | 1460.00 | 43800.00 | 1376.00 | 41280.00 | 2724.00 | 81720.00 | 41280.00 | MY BAGICHA NURSERY MALL
90.00 | LED Street light fixture, powder coated pressure die cast aluminium body (System lumen efficacy >120 lm/Watt): Supplying, Installation, Testing & Commissioning of Street light LED fixture, powder coated pressure die cast aluminium body with built in or separate driver as per the requirement with Driver efficiency >85%, Input voltage: 140-270 Volt AC, frequency 50/60 hz, Operating temp range 0 Deg C to 50 deg C, internal surge protection of >4 KV L,N,E as per IEC 61000-4-5, Driver efficiency >85%,THD < 10% as per IEC 61000-3-2, P. F.≥0.95, IP-66,IK-10, CRI >70, under voltage and over voltage protection, EMI-EMC as per CISPR-15, lenses for beam angle as per IESNA type I/II/III as per the width of the road and the project requirement., life time (LED,Driver & electrical circuitary) of minimum 50000 Burning Hours with 70% of initial Lumen maintained till life ends as per LM80 extrapolation IES TM-21-11 report, CCT 3000°K / 4000°K / 5700°K /6500°K (As per ANSI Bin), SDCM(Standard Deviation Color Matching) <5, Maximum power consumption should not more than the specified rating and Fixture shall be of relevant BIS standard complete in al respect i/c external connections with 1.5 sq mm FRLS/HFFR, PVC insulated copper conductor single core cable and earthing etc. as required with Minimum 5 year OEM warranty. System lumen efficacy >135 lm/Watt output . LM79 & LM80 Test report and all testing required for LED fixtures as per BIS shall be submitted. Shape, size and CCT shall be as approved by Engineer-in-Charge as per requirement. (Thermal management: heat sink of aluminium housing such that LED junction temperature shall not rise above 90°C) 70-75 Watts | 25.00 | Each |  | 1800.00 | 45000.00 | 4500.00 | 112500.00 | 2000.00 | 50000.00 | 1804.00 | 45100.00 | 4961.00 | 124025.00 | 45000.00 | M/S OM GANGA HORTICULTURE
91.00 | LED Street light fixture, powder coated pressure die cast aluminium body (System lumen efficacy >135 lm/Watt): Supplying, Installation, Testing & Commissioning of Street light LED fixture, powder coated pressure die cast aluminium body with built in or separate driver as per the requirement with Driver efficiency >85%, Input voltage: 140-270 Volt AC, frequency 50/60 hz, Operating temp range -5 0C to 50 0C, internal surge protection of 5 KV L,N,E as per IEC 61000-4-5, Driver efficiency >85%,THD < 10% as per IEC 61000-3-2, P. F.≥0.95, IP-66,IK-10, CRI >70, under voltage and over voltage protection, EMI-EMC as per CISPR-15, lenses for beam angle as per IESNA type I/II/III as per the width of the road and the project requirement., suitable to fit in up to 65mm dia pipe, life time (LED,Driver & electrical circuitary) of minimum 50000 Burning Hours with 70% of initial Lumen maintained till life ends as per LM80 extrapolation IES TM-21-11 report, CCT 3000°K / 4000°K / 5700°K /6500°K (As per ANSI Bin), SDCM(Standard Deviation Color Matching) <5, Maximum power consumption should not more than the specified rating and Fixture shall be of relevant BIS standard complete in al respect i/c external connections with 1.5 sq mm FRLS/HFFR, PVC insulated copper conductor single core cable and earthing etc. as required with Minimum 5 year OEM warranty. System lumen efficacy >135 lm/Watt output . LM79 & LM80 Test report and all testing required for LED fixtures as per BIS shall be submitted.. Shape size and CCT shall be as approved by Engineer-in-Charge as per requirement. (Thermal management: heat sink of aluminium housing such that LED junction temperature shall not rise above 90°C). 120 Watt | 20.00 | Each |  | 2700.00 | 54000.00 | 5800.00 | 116000.00 | 3000.00 | 60000.00 | 2846.00 | 56920.00 | 6719.00 | 134380.00 | 54000.00 | M/S OM GANGA HORTICULTURE
92.00 | Supply installation testing and commissioning of 470W (min) Flood light High Lumen output, SMD LED with Luminare efficacy upto 130lm/W. with Al Die cast Housing, powder coated body,High purity polycarbonate Lenses for superior performance,Toughened glass with silicon gaskets for IP66 Protection Designed for installation for pendant/surface mounted. | 10.00 | Each |  | 14040.00 | 140400.00 | 17600.00 | 176000.00 | 15300.00 | 153000.00 | 14423.00 | 144230.00 | 19315.00 | 193150.00 | 140400.00 | M/S OM GANGA HORTICULTURE
93.00 | Supply installation testing and commissioning of Underwater Luminaries surface mounted RGB LED spot light 6 x 3W with IP 68 protection, SS/ aluminium dia casting body with power coated paint, soft rubber gasket. | 35.00 | Each |  | 6300.00 | 220500.00 | 4100.00 | 143500.00 | 7100.00 | 248500.00 | 6641.00 | 232435.00 | 14917.00 | 522095.00 | 143500.00 | M/S D. K. CONSTRUCTION
94.00 | LED Linear Profile (AC) Supplying Installation, Testing and Commissioning of LED RGB/RGBWW/RGBNW/ RGBA/ RGBW (as per site requirement) Linear Profile / Wall Washer luminaire for Facade lighting with aluminium extruded/ Die Cast housing with inbuilt driver of following wattage as given below. The luminaire bracket shall be made of cold-rolled steel & shall be so designed that the luminaire can be tilted to ±90°, having the rotation degrees scale shall be provided. The luminaire shall be IP66 protection also having silicon gasket between optical cover & LED chamber to ensure proper IP66 protection. CRI>80, SDCM85%, EMI/EMC as per CISPR-15. There should be options of beam angles of 10/20/30/40/60, asymmetric degree. Luminaire should have efficacy of minimum 40 lm/W for RGB/ RGBNW/ RGBWW/TNW and 65 lm/W for mono colour options. Luminaire shall be capable of producing dynamic colour changing light for with 16 million colours by DMX/Ethernet based control. The beam angle of the fitting shall be narrow, medium, wide or asymmetric as per the requirement. Luminaire shall be complete with replaceable driver and capable of operating at line voltage without any separate power supply from 100-270 V AC, 50 Hz with power factor > 0.9. Fixture shall be suitable to operate at an ambient temperature range of - 0°C to +50°C and shall have impact resistance of IK 07. Lifetime of complete luminaire (LED ,Driver , Electrical & control circuitry) shall be at least L70:50000 burning hours at 50°C. Luminaire shall be conforming to BIS (IS 10322) with dully R Number marked and shall be complete with all necessary accessories required for proper working of fixture including connection/inter connection with weather proof ISI Marked copper conductor of minimum size 1.5sqmm connection cables and accessories , Integral male/female water proof connectors of IP68 etc. as required. The successful bidder shall submit the following certifications/reports for approval before supply of materials: product data sheets, LM79 report from NABL accredited lab, illuminance diagram, polar curve & LM80 report issued by LED manufacturer, Rohs Compliance. Wattage per meter: 25W | 100.00 | Each |  | 14040.00 | 1404000.00 | 12000.00 | 1200000.00 | 14600.00 | 1460000.00 | 13800.00 | 1380000.00 | 13964.00 | 1396400.00 | 1200000.00 | M/S D. K. CONSTRUCTION
95.00 | Supply installation testing and commissioning of Linear Inground Light, LI02 Slim linear fixture for contemporary inground lighting with uniform illumination. Similar to WIPRO MakeLI02-311-060-30-XXor Equivalent Philips or make from List of Preferred make. | 25.00 | Each |  | 14040.00 | 351000.00 | 10000.00 | 250000.00 | 13332.00 | 333300.00 | 12600.00 | 315000.00 | 18459.00 | 461475.00 | 250000.00 | M/S D. K. CONSTRUCTION
96.00 | Controller-Supplying Installation, Testing and Commissioning of DMX Controller for the system including address writer and programming the DMX controller with the suitable designs as decided by the Engineer-in-charge/client department ( not less than 10 nos designs) and all other accessories required for the running of the system Controller should have Input Power 5-5.5V DC 0.6A and Output Protocol DMX512 with 4 universe, 2 univrse should work in Stand Alone Mode and 2 universe should work in live mode with laptop/ tablet / computer. The universe should be expandable from 2 to 4 DMX512 universes. It should be compatible for Programmability with PC, Mac, Tablet, Smartphone by using USB & Ethernet. Dmx controller should have network controllability feature to control the scene remotely through LAN and triggered via UDP packets on port 2430. It’s must have Connections Type C USB, XLR3, Ethernet, battery. There should be provision for Memory microSD card. Device should have Intuitive backlit keyboard with 10 presents and also have provision of keypad on device for changing scene manually from device. Device should be capable to work on Extended triggering possibilities (TCA) & also have Smart Upgrade Technology (SUT). It is an IP 20 unit and has an Operating Temperature of 0°C to 50°C.OS Requirements for the controller is Mac OS X 10.8-10.12, Windows 7/8/10/11. Standards should be EC, EMC, ROHS. The controller should have a variety of features including 2048 DMX channels, clock/calendar, iPhone/iPad /Android remote control, Ethernet facilities, dry contact port triggering and multi-zone SD card memory. Network synchronization of one area across undreds of universes with the possibility of 99 scenes across 5 areas with auto clock triggering for sunrise and sunset and as per the festivals for specific occasions. Device should be equipped with meta clamp to mount on wall with data enablers and splitters as required. To be provided with IP 66 enclosure if installed in external environment. | 2.00 | Each |  | 45000.00 | 90000.00 | 43000.00 | 86000.00 | 49000.00 | 98000.00 | 46123.00 | 92246.00 | 196904.00 | 393808.00 | 86000.00 | M/S D. K. CONSTRUCTION
97.00 | Wiring for circuit/ submain wiring alongwith earth wire with the following sizes of FRLS PVC insulated copper conductor, single core cable in surface/ recessed steel conduit as required. 2 X 2.5 sq. mm + 1 X 2.5 sq. mm earth wire | 500.00 | Meter |  | 270.00 | 135000.00 | 260.00 | 130000.00 | 310.00 | 155000.00 | 290.00 | 145000.00 | 307.00 | 153500.00 | 130000.00 | M/S D. K. CONSTRUCTION
98.00 | Wiring for circuit/ submain wiring alongwith earth wire with the following sizes of FRLS PVC insulated copper conductor, single core cable in surface/ recessed steel conduit as required. 2 X 6 sq. mm + 1 X 6 sq. mm earth wire | 300.00 | Meter |  | 450.00 | 135000.00 | 460.00 | 138000.00 | 490.00 | 147000.00 | 456.00 | 136800.00 | 434.00 | 130200.00 | 130200.00 | NIRVANA LANDSCAPES PRIVATE LIMITED
99.00 | Wiring for circuit/ submain wiring alongwith earth wire with the following sizes of FRLS PVC insulated copper conductor, single core cable in surface/ recessed steel conduit as required. 4 X 16 sq. mm + 2 X 6 sq. mm earth wire | 200.00 | Meter |  | 1260.00 | 252000.00 | 1200.00 | 240000.00 | 1310.00 | 262000.00 | 1232.00 | 246400.00 | 1682.00 | 336400.00 | 240000.00 | M/S D. K. CONSTRUCTION
100.00 | Supplying and laying of following size DWC HDPE pipe ISI marked along with all accessories like socket, bend, couplers etc. conforming to IS 14930, Part II complete with fitting and cutting, jointing etc. in the existing trench, complete as required. 63 mm dia (OD-63 mm & ID-51 mm nominal) | 2400.00 | Meter |  | 99.00 | 237600.00 | 120.00 | 288000.00 | 100.00 | 240000.00 | 95.00 | 228000.00 | 174.00 | 417600.00 | 228000.00 | MY BAGICHA NURSERY MALL
101.00 | Supplying and laying of following size DWC HDPE pipe ISI marked along with all accessories like socket, bend, couplers etc. conforming to IS 14930, Part II complete with fitting and cutting, jointing etc. in the existing trench, complete as required. 160 mm dia (OD-160 mm & ID-135 mm nominal) | 600.00 | Meter |  | 225.00 | 135000.00 | 450.00 | 270000.00 | 290.00 | 174000.00 | 270.00 | 162000.00 | 249.00 | 149400.00 | 135000.00 | M/S OM GANGA HORTICULTURE
102.00 | Supply of XLPE insulated ARMOURED Cables with ALUMINIUM Conductor 650/1100 V. grade confirming to IS : 7098 (Part-1) 1988 a. 4CX10 sqmm | 2000.00 | Meter |  | 180.00 | 360000.00 | 156.00 | 312000.00 | 160.00 | 320000.00 | 150.00 | 300000.00 | 320.00 | 640000.00 | 300000.00 | MY BAGICHA NURSERY MALL
103.00 | Supply of XLPE insulated ARMOURED Cables with ALUMINIUM Conductor 650/1100 V. grade confirming to IS : 7098 (Part-1) 1988b. 3.5CX120 sqmm | 500.00 | Meter |  | 603.00 | 301500.00 | 980.00 | 490000.00 | 710.00 | 355000.00 | 670.00 | 335000.00 | 1361.00 | 680500.00 | 301500.00 | M/S OM GANGA HORTICULTURE
104.00 | Supplying and making end termination with brass compression gland and aluminium lugs for following size of PVC insulated and PVC sheathed / XLPE aluminium conductor cable of 1.1 KV grade as required. 4 X 10 sq. mm (25mm) | 150.00 | Each |  | 225.00 | 33750.00 | 240.00 | 36000.00 | 245.00 | 36750.00 | 227.00 | 34050.00 | 449.00 | 67350.00 | 33750.00 | M/S OM GANGA HORTICULTURE
105.00 | Supplying and making outdoor end termination with cast resin compound including aluminium lugs and other jointing materials for following size of PVC insulated and PVC sheathed / XLPE aluminium conductor cable of 1.1 KV grade as required 3½ X 120 sq. mm (45mm) | 6.00 | Each |  | 15400.00 | 92400.00 | 1860.00 | 11160.00 | 1500.00 | 9000.00 | 1416.00 | 8496.00 | 2195.00 | 13170.00 | 8496.00 | MY BAGICHA NURSERY MALL
106.00 | Laying of one number PVC insulated and PVC sheathed / XLPE power cable of 1.1 KV grade of following size in the existing RCC/ HUME/ METAL pipe as required Upto 35 sq. mm | 2200.00 | Meter |  | 32.40 | 71280.00 | 35.00 | 77000.00 | 35.00 | 77000.00 | 32.00 | 70400.00 | 60.00 | 132000.00 | 70400.00 | MY BAGICHA NURSERY MALL
107.00 | Laying of one number PVC insulated and PVC sheathed / XLPE power cable of 1.1 KV grade of following size in the existing RCC/ HUME/ METAL pipe as required Above 95 sq. mm and upto 185 sq. mm | 500.00 | Meter |  | 63.00 | 31500.00 | 81.00 | 40500.00 | 72.00 | 36000.00 | 68.00 | 34000.00 | 149.00 | 74500.00 | 31500.00 | M/S OM GANGA HORTICULTURE
108.00 | Feeder Pillar-1,2 & 3 (Outdoor Type - IP 65) Ics=25 KA (FOR EXTERNAL LIGHTING) Supply and fixing of floor mounting, totally enclosed, compartmentalized, cubical, dust, vermin proof and outdoor type(IP -65) Stainless Steel ROAD LIGHTING PILLAR fabricated out of 2mm thick cold rolled carbon anealed, sheet steel, intermnally strengthened with angle iron frame work with following incoming and outgoing feeders (fabricatedout of 2mm CRCA sheet steel) including supplying and mounting including making connectins / interconnections with lugs / glands crimping tools, testing and commissioning of following items inside the panel:- External Lighting Feeder Pillars Described as above. | 3.00 | Each |  | 14400.00 | 43200.00 | 45200.00 | 135600.00 | 15400.00 | 46200.00 | 14488.00 | 43464.00 | 43583.00 | 130749.00 | 43200.00 | M/S OM GANGA HORTICULTURE
109.00 | Supplying, Installation, Testing and commissioning of Astronomical time switch of following configuration to be mounted in feeder pillars / Lighting DBs for automatic switching On & OFF of street lights at sunset & sun rise or twilight(Auto ON, Auto OFF, Auto modes) with manual override facility with 12/24 hour display format with suitable battery and indication for relay status i/c programming at site complete as required. 3 output(1output per phase) and suitable for three phase supply | 3.00 | Each |  | 7200.00 | 21600.00 | 80000.00 | 240000.00 | 8300.00 | 24900.00 | 7812.00 | 23436.00 | 19955.00 | 59865.00 | 21600.00 | M/S OM GANGA HORTICULTURE
110.00 | Earthing with G.I. earth pipe 4.5 metre long, 40 mm dia including accessories, and providing masonry enclosure with cover plate having locking arrangement and watering pipe etc. with charcoal/ coke and salt as required. | 16.00 | Each |  | 5400.00 | 86400.00 | 5600.00 | 89600.00 | 5700.00 | 91200.00 | 6360.00 | 101760.00 | 11973.00 | 191568.00 | 86400.00 | M/S OM GANGA HORTICULTURE
111.00 | Providing and fixing 6 SWG GI wire on surface or in recess for loop earthing along with existing surface/recessed conduit/submain wiring/cable as required.(Along the cable length) | 2000.00 | Meter |  | 40.50 | 81000.00 | 45.00 | 90000.00 | 38.00 | 76000.00 | 35.00 | 70000.00 | 55.00 | 110000.00 | 70000.00 | MY BAGICHA NURSERY MALL
112.00 | Providing and fixing gunmetal gate valve with CI wheel of approved quality (Screwed end) 40mm nominal bore | 10.00 | Each |  | 540.00 | 5400.00 | 2200.00 | 22000.00 | 525.00 | 5250.00 | 477.00 | 4770.00 | 848.00 | 8480.00 | 4770.00 | MY BAGICHA NURSERY MALL
113.00 | Providing and fixing gunmetal gate valve with CI wheel of approved quality (Screwed end) 50mm nominal bore | 10.00 | Each |  | 720.00 | 7200.00 | 3100.00 | 31000.00 | 655.00 | 6550.00 | 594.00 | 5940.00 | 1098.00 | 10980.00 | 5940.00 | MY BAGICHA NURSERY MALL
114.00 | Providing and fixing gunmetal gate valve with CI wheel of approved quality (Screwed end) 65mm nominal bore | 5.00 | Each |  | 1260.00 | 6300.00 | 4600.00 | 23000.00 | 1100.00 | 5500.00 | 1008.00 | 5040.00 | 1796.00 | 8980.00 | 5040.00 | MY BAGICHA NURSERY MALL
115.00 | Providing and fixing gunmetal gate valve with CI wheel of approved quality (Screwed end) 80 mm nominal bore | 3.00 | Each |  | 1620.00 | 4860.00 | 6900.00 | 20700.00 | 1680.00 | 5040.00 | 1506.00 | 4518.00 | 2694.00 | 8082.00 | 4518.00 | MY BAGICHA NURSERY MALL
116.00 | Providing & laying HDPE pipes confirming to IS: 4984 type PE-80 (10 kg/cm2) including fittings wherever required e.g., tees, bends of any degree, couplings, adapters, plugs, unions etc. and jointing as manufacturer recommondation etc. complete including necessery earth excavation for trenching & refilling. (For Irrigation System.) 25 mm dia. | 250.00 | RM |  | 162.00 | 40500.00 | 167.00 | 41750.00 | 85.00 | 21250.00 | 145.00 | 36250.00 | 149.00 | 37250.00 | 21250.00 | ENVIROGREEN GARDEN DECORS LLP
117.00 | Providing & laying HDPE pipes confirming to IS: 4984 type PE-80 (10 kg/cm2) including fittings wherever required e.g., tees, bends of any degree, couplings, adapters, plugs, unions etc. and jointing as manufacturer recommondation etc. complete including necessery earth excavation for trenching & refilling. (For Irrigation System.) 32 mm dia. | 400.00 | RM |  | 171.00 | 68400.00 | 189.00 | 75600.00 | 95.00 | 38000.00 | 168.00 | 67200.00 | 190.00 | 76000.00 | 38000.00 | ENVIROGREEN GARDEN DECORS LLP
118.00 | Providing & laying HDPE pipes confirming to IS: 4984 type PE-80 (10 kg/cm2) including fittings wherever required e.g., tees, bends of any degree, couplings, adapters, plugs, unions etc. and jointing as manufacturer recommondation etc. complete including necessery earth excavation for trenching & refilling. (For Irrigation System.) 40 mm dia. | 400.00 | RM |  | 198.00 | 79200.00 | 198.00 | 79200.00 | 105.00 | 42000.00 | 208.00 | 83200.00 | 224.00 | 89600.00 | 42000.00 | ENVIROGREEN GARDEN DECORS LLP
119.00 | Providing & laying HDPE pipes confirming to IS: 4984 type PE-80 (10 kg/cm2) including fittings wherever required e.g., tees, bends of any degree, couplings, adapters, plugs, unions etc. and jointing as manufacturer recommondation etc. complete including necessery earth excavation for trenching & refilling. (For Irrigation System.) 50 mm dia. | 2000.00 | RM |  | 225.00 | 450000.00 | 287.00 | 574000.00 | 125.00 | 250000.00 | 213.00 | 426000.00 | 299.00 | 598000.00 | 250000.00 | ENVIROGREEN GARDEN DECORS LLP
120.00 | Providing & laying HDPE pipes confirming to IS: 4984 type PE-80 (10 kg/cm2) including fittings wherever required e.g., tees, bends of any degree, couplings, adapters, plugs, unions etc. and jointing as manufacturer recommondation etc. complete including necessery earth excavation for trenching & refilling. (For Irrigation System.) 63 mm dia. | 150.00 | RM |  | 360.00 | 54000.00 | 456.00 | 68400.00 | 200.00 | 30000.00 | 366.00 | 54900.00 | 400.00 | 60000.00 | 30000.00 | ENVIROGREEN GARDEN DECORS LLP
121.00 | Providing & laying HDPE pipes confirming to IS: 4984 type PE-80 (10 kg/cm2) including fittings wherever required e.g., tees, bends of any degree, couplings, adapters, plugs, unions etc. and jointing as manufacturer recommondation etc. complete including necessery earth excavation for trenching & refilling. (For Irrigation System.) 75 mm dia. | 50.00 | RM |  | 450.00 | 22500.00 | 490.00 | 24500.00 | 250.00 | 12500.00 | 473.00 | 23650.00 | 549.00 | 27450.00 | 12500.00 | ENVIROGREEN GARDEN DECORS LLP
122.00 | Providing and fixing of Drippers/ Drip line & Lateral for landscape area. LLDPE Regular Integrated Driplines (16mm/50cm/2lph) with 1.2mm Wall Thickness | 1000.00 | Metre |  | 54.00 | 54000.00 | 55.00 | 55000.00 | 71.00 | 71000.00 | 64.00 | 64000.00 | 60.00 | 60000.00 | 54000.00 | M/S OM GANGA HORTICULTURE
123.00 | Providing and fixing of Drippers/ Drip line & Lateral for landscape area. 16mm OD Plain LLDPE Lateral | 1000.00 | Metre |  | 126.00 | 126000.00 | 65.00 | 65000.00 | 140.00 | 140000.00 | 127.00 | 127000.00 | 50.00 | 50000.00 | 50000.00 | NIRVANA LANDSCAPES PRIVATE LIMITED
124.00 | Providing, fixing, joints and testing in position 25 mm dia lawn hydrants consisting of 25 mm dia Ball valve, GI nipple and threaded hose receiver complete as required. | 60.00 | Nos. |  | 2430.00 | 145800.00 | 2000.00 | 120000.00 | 2500.00 | 150000.00 | 234.00 | 14040.00 | 2694.00 | 161640.00 | 14040.00 | MY BAGICHA NURSERY MALL
125.00 | Providing, fixing, In position Brass Sprinkler including riser pipe & accessories for garden/green area complete as required. | 60.00 | Nos. |  | 1008.00 | 60480.00 | 1100.00 | 66000.00 | 1130.00 | 67800.00 | 1026.00 | 61560.00 | 2793.00 | 167580.00 | 60480.00 | M/S OM GANGA HORTICULTURE
126.00 | Constructing masonry Chamber 60x60x75 cm inside, in brick work in cement mortar 1:4 (1 cement : 4 coarse sand) for sluice valve, with C.I. surface box 100mm top diameter, 160 mm bottom diameter and 180 mm deep ( inside) with chained lid and RCC top slab 1:2:4 mix (1 cement : 2 coarse sand : 4 graded stone aggregate 20mm nominal size ) , i/c necessary excavation, foundation concrete 1:5:10 (1 cement : 5 fine sand : 10 graded stone aggregate 40 mm nominal size) and inside plastering with cement mortar 1:3 (1 cement : 3 coarse sand) 12 mm thick, finished with a floating coat of neat cement complete as per standard design : With common burnt clay F.P.S. (non modular) bricks of class designation 7.5 | 10.00 | Each |  | 5040.00 | 50400.00 | 6500.00 | 65000.00 | 8400.00 | 84000.00 | 6281.00 | 62810.00 | 9977.00 | 99770.00 | 50400.00 | M/S OM GANGA HORTICULTURE
127.00 | Constructing masonry Chamber 90x90x100 cm inside, in brick work in cement mortar 1:4 (1 cement : 4 coarse sand) for sluice valve, with C.I. surface box 100 mm top diameter, 160 mm bottom diameter and 180 mm deep (inside) with chained lid and RCC top slab 1:2:4 mix (1 cement : 2 coarse sand : 4 graded stone aggregate 20 mm nominal size ), i/c necessary excavation, foundation concrete 1:5:10 (1 cement : 5 fine sand : 10 graded stone aggregate 40 mm nominal size ) and inside plastering with cement mortar 1:3 (1 cement : 3 coarse sand) 12 mm thick, finished with a floating coat of neat cement complete as per standard design : With common burnt clay F.P.S.(non modular) bricks of class designation 7.5 | 5.00 | Each |  | 7002.00 | 35010.00 | 11500.00 | 57500.00 | 14600.00 | 73000.00 | 10920.00 | 54600.00 | 18958.00 | 94790.00 | 35010.00 | M/S OM GANGA HORTICULTURE
128.00 | Providing and fixing enclosed type water meter (bulk type) conforming to IS: 2373 and tested by muncipal board complete with bolts,nuts, insertions etc.(The tails pieces if required will be paid separately) 80 mm dia | 3.00 | Each |  | 2700.00 | 8100.00 | 7200.00 | 21600.00 | 2800.00 | 8400.00 | 3162.00 | 9486.00 | 17959.00 | 53877.00 | 8100.00 | M/S OM GANGA HORTICULTURE
129.00 | Excavating trenches of required width for pipes, cables, etc including excavation for sockets, and dressing of sides, ramming of bottoms, depth upto 1.5 m, including getting out the excavated soil, and then returning the soil as required, in layers not exceeding 20 cm in depth, including consolidating each deposited layer by ramming, watering, etc. and disposing of surplus excavated soil as directed, within a lead of 50 m : All kind of soilPipes, cables etc, exceeding 80mm dia but not exeeding 300 mm dia | 850.00 | Metre |  | 225.00 | 191250.00 | 180.00 | 153000.00 | 270.00 | 229500.00 | 216.00 | 183600.00 | 174.00 | 147900.00 | 147900.00 | NIRVANA LANDSCAPES PRIVATE LIMITED
130.00 | Providing, laying and jointing HDPE Double Wall Coil (DWC) SN-8 Grade pipes confirming to IS: 16098 including all fittings wherever required e.g., tees, bends of any degree, couplings, adapters, plugs, unions etc. and jointing as manufacturer recommondation etc. including testing of joints etc. complete. 150 mm diameter | 450.00 | Metre |  | 360.00 | 162000.00 | 734.00 | 330300.00 | 300.00 | 135000.00 | 425.00 | 191250.00 | 718.00 | 323100.00 | 135000.00 | ENVIROGREEN GARDEN DECORS LLP
131.00 | Providing, laying and jointing HDPE Double Wall Coil (DWC) SN-8 Grade pipes confirming to IS: 16098 including all fittings wherever required e.g., tees, bends of any degree, couplings, adapters, plugs, unions etc. and jointing as manufacturer recommondation etc. including testing of joints etc. complete. 200 mm diameter | 300.00 | Metre |  | 540.00 | 162000.00 | 900.00 | 270000.00 | 500.00 | 150000.00 | 600.00 | 180000.00 | 978.00 | 293400.00 | 150000.00 | ENVIROGREEN GARDEN DECORS LLP
132.00 | Providing, laying and jointing HDPE Double Wall Coil (DWC) SN-8 Grade pipes confirming to IS: 16098 including all fittings wherever required e.g., tees, bends of any degree, couplings, adapters, plugs, unions etc. and jointing as manufacturer recommondation etc. including testing of joints etc. complete. 250 mm diameter | 100.00 | Metre |  | 720.00 | 72000.00 | 1780.00 | 178000.00 | 700.00 | 70000.00 | 970.00 | 97000.00 | 1297.00 | 129700.00 | 70000.00 | ENVIROGREEN GARDEN DECORS LLP
133.00 | Constructing brick masonry manhole in cement mortar 1:4 ( 1 cement : 4 coarse sand ) with R.C.C. top slab with 1:2:4 mix (1 cement : 2 coarse sand : 4 graded stone aggregate 20 mm Nominal size), foundation concrete 1:4:8 mix (1 cement : 4 coarse sand : 8 graded stone aggregate 40mm Nominal size), inside plastering 12mm thick with cement mortar 1:3 (1 cement : 3 coarse sand) finished with floating coat of neat cement and making channels in cement concrete 1:2:4 (1cement : 2 coarse sand : 4 graded stone aggregate 20mm Nominal size) finished with a floating coat of neat cement complete as per standard design :Inside size 90x80 cm and 45 cm deep including C.I. cover with frame (light duty) 455x610 mm internal dimensions, total weight of cover and frame to be not less than 38 kg (weight of cover 23 kg and weight of frame 15 kg) :With FPS bricks of class designation 7.5 | 15.00 | Each |  | 7200.00 | 108000.00 | 16000.00 | 240000.00 | 7500.00 | 112500.00 | 7838.00 | 117570.00 | 12472.00 | 187080.00 | 108000.00 | M/S OM GANGA HORTICULTURE
134.00 | Constructing brick masonry manhole in cement mortar 1:4 ( 1 cement : 4 coarse sand ) with R.C.C. top slab with 1:2:4 mix (1 cement : 2 coarse sand : 4 graded stone aggregate 20 mm Nominal size), foundation concrete 1:4:8 mix (1 cement : 4 coarse sand : 8 graded stone aggregate 40mm Nominal size), inside plastering 12mm thick with cement mortar 1:3 (1 cement : 3 coarse sand) finished with floating coat of neat cement and making channels in cement concrete 1:2:4 (1cement : 2 coarse sand : 4 graded stone aggregate 20mm Nominal size) finished with a floating coat of neat cement complete as per standard design Inside size 120 x 90 cm and 90 cm deep including C.I. cover with frame (medium duty) 500 mm internal diametre, total weight of cover and frame to be not less than 116 kg (weight of cover 58 kg and weight of frame 58 kg) :With FPS bricks of class designation 7.5 | 15.00 | Each |  | 16200.00 | 243000.00 | 19800.00 | 297000.00 | 12000.00 | 180000.00 | 16206.00 | 243090.00 | 26441.00 | 396615.00 | 180000.00 | ENVIROGREEN GARDEN DECORS LLP
135.00 | Constructing brick masonry road gully chamber 50x45x60 cm with bricks in cement mortar 1:4 (1 cement : 4 coarse sand) including 500x450 mm pre-cast R.C.C. horizontal grating with frame complete as per standard design :With common burnt clay F.P.S. (non modular) bricks of class designation 7.5 | 40.00 | Each |  | 3600.00 | 144000.00 | 4500.00 | 180000.00 | 3000.00 | 120000.00 | 3657.00 | 146280.00 | 7483.00 | 299320.00 | 120000.00 | ENVIROGREEN GARDEN DECORS LLP
136.00 | Providing orange colour safety foot rest of minimum 6 mm thick plastic encapsulated as per IS : 10910, on 12 mm dia steel bar conforming to IS: 1786, having minimum cross section as 23 mmx25 mm and over all minimum length 263 mm and width as 165 mm with minimum 112 mm space between protruded legs having 2 mm tread on top surface by ribbing or chequering besides necessary and adequate anchoring projections on tail length on 138 mm as per standard drawing and suitable to with stand the bend test and chemical resistance test as per specifications and having manufacture's permanent identification mark to be visible even after fixing, including fixing in manholes with 30x20x15 cm cement concrete block 1:3:6 (1 cement : 3 coarse sand : 6 graded stone aggregate 20 mm nominal size) complete as per design. | 500.00 | Each |  | 306.00 | 153000.00 | 256.00 | 128000.00 | 425.00 | 212500.00 | 340.00 | 170000.00 | 499.00 | 249500.00 | 128000.00 | M/S D. K. CONSTRUCTION
137.00 | Boring/drilling bore well of required dia for casing / strainer pipe, by suitable method prescribed in IS: 2800 (part I), including collecting samples from different strata, preparing and submitting strata chart/ bore log, including hire & running charges of all equipments, tools, plants & machineries required for the job, all complete as per direction of Engineer -in-charge, upto 90 metre depth below ground level. All types of soil 300 mm nominal size dia | 250.00 | Metre |  | 405.00 | 101250.00 | 450.00 | 112500.00 | 400.00 | 100000.00 | 434.00 | 108500.00 | 798.00 | 199500.00 | 100000.00 | ENVIROGREEN GARDEN DECORS LLP
138.00 | Supplying, assembling, lowering and fixing in vertical position in bore well, unplasticized PVC medium well casing (CM) pipe of required dia, conforming to IS: 12818, including required hire and labour charges, fittings & accessories etc. all complete, for all depths, as per direction of Engineer -in-charge.200 mm nominal size dia | 210.00 | Metre |  | 405.00 | 85050.00 | 850.00 | 178500.00 | 800.00 | 168000.00 | 683.00 | 143430.00 | 1198.00 | 251580.00 | 85050.00 | M/S OM GANGA HORTICULTURE
139.00 | Supplying, assembling, lowering and fixing in vertical position in bore well unplasticized PVC medium well screen (RMS) pipes with ribs, conformingto IS: 12818, including hire & labour charges, fittings & accessories etc.all complete, for all depths, as per direction of Engineer-in-charge. 200 mm nominal size dia | 40.00 | Metre |  | 702.00 | 28080.00 | 1450.00 | 58000.00 | 950.00 | 38000.00 | 770.00 | 30800.00 | 1253.00 | 50120.00 | 28080.00 | M/S OM GANGA HORTICULTURE
140.00 | Gravel packing in tubewell construction in accordance with IS: 4097, including providing gravel fine/ medium/ coarse, in required grading & sizes as per actual requirement, all complete as per direction of Engineerin- charge. | 8.00 | Cum |  | 1206.00 | 9648.00 | 3500.00 | 28000.00 | 1600.00 | 12800.00 | 1242.00 | 9936.00 | 2095.00 | 16760.00 | 9648.00 | M/S OM GANGA HORTICULTURE
141.00 | Providing and fixing factory made precast RCC perforated drain covers, having concrete of strength not less than M-25, of size 1000 x 450x50 mm, reinforced with 8 mm dia four nos longitudinal & 9 nos cross sectional T.M.T. hoop bars, including providing 50 mm dia perforations @ 100 to 125 mm c/c, including providing edge binding with M.S. flats of size 50 mmmm x 1.6 mm complete, all as per direction of Engineer-in-charge. | 2.00 | Each |  | 603.00 | 1206.00 | 1600.00 | 3200.00 | 900.00 | 1800.00 | 860.00 | 1720.00 | 2495.00 | 4990.00 | 1206.00 | M/S OM GANGA HORTICULTURE
142.00 | Development of tube well in accordance with IS : 2800 (part I) and IS: 11189, to establish maximum rate of usable water yield without sand content (beyond permissible limit), with required capacity air compressor, running the compressor for required time till well is fully developed, measuring yield of well by “V” notch method or any other approved method, measuring static level & draw down etc. by step draw down method, collecting water samples & getting tested in approved laboratory, i/c disinfection of tubewell, all complete, including hire & labour charges of air compressor, tools & accessories etc., all as per requirement and direction of Engineer-in-charge. | 20.00 | Hour |  | 603.00 | 12060.00 | 710.00 | 14200.00 | 1085.00 | 21700.00 | 666.00 | 13320.00 | 1198.00 | 23960.00 | 12060.00 | M/S OM GANGA HORTICULTURE
143.00 | Providing and fixing suitable size threaded mild steel cap or spot welded plate to the top of bore well housing/ casing pipe, removable as per requirement, all complete for borewell of: 200 mm dia | 2.00 | Each |  | 171.00 | 342.00 | 450.00 | 900.00 | 300.00 | 600.00 | 197.00 | 394.00 | 299.00 | 598.00 | 342.00 | M/S OM GANGA HORTICULTURE
144.00 | Providing and fixing M.S. clamp of required dia to the top of casing/housing pipe of tubewell as per IS: 2800 (part I), including necessary bolts & nuts of required size complete. 200 mm clamp | 2.00 | Each |  | 1404.00 | 2808.00 | 1600.00 | 3200.00 | 1700.00 | 3400.00 | 1407.00 | 2814.00 | 2495.00 | 4990.00 | 2808.00 | M/S OM GANGA HORTICULTURE
145.00 | Providing and fixing Bail plug/ Bottom plug of required dia to the bottom of pipe assembly of tubewell as per IS:2800 (part I). 200 mm dia | 2.00 | Each |  | 171.00 | 342.00 | 265.00 | 530.00 | 290.00 | 580.00 | 220.00 | 440.00 | 2495.00 | 4990.00 | 342.00 | M/S OM GANGA HORTICULTURE
146.00 | Providing and fixing gun metal gate valve with C.I. wheel of approved quality (screwed end) : 80 mm nominal bore | 2.00 | Each |  | 1230.00 | 2460.00 | 3200.00 | 6400.00 | 1900.00 | 3800.00 | 1367.00 | 2734.00 | 22450.00 | 44900.00 | 2460.00 | M/S OM GANGA HORTICULTURE
147.00 | Providing and fixing gun metal non- return valve of approved quality (screwed end) :80 mm nominal bore ,Vertical 80 mm nominal bore | 2.00 | Each |  | 2520.00 | 5040.00 | 4560.00 | 9120.00 | 3000.00 | 6000.00 | 6564.00 | 13128.00 | 17460.00 | 34920.00 | 5040.00 | M/S OM GANGA HORTICULTURE
148.00 | Providing and fixing G.I. pipes complete with G.I. fittings including trenching and refilling etc. 80 mm dia nominal bore | 80.00 | Metre |  | 603.00 | 48240.00 | 390.00 | 31200.00 | 800.00 | 64000.00 | 640.00 | 51200.00 | 2345.00 | 187600.00 | 31200.00 | M/S D. K. CONSTRUCTION
149.00 | Supplying & installation of submersible pump set directly coupled with 5 HP motor nominal speed 2900 RPM suitable for operation on 3-phase, 50 cycles, 400 + 5% volts A.C. power supply to give yield of 5000 LPH at a head of 135 mtrs.Flow rate = 15000 LPH | 2.00 | Set |  | 99000.00 | 198000.00 | 75000.00 | 150000.00 | 120000.00 | 240000.00 | 93500.00 | 187000.00 | 134697.00 | 269394.00 | 150000.00 | M/S D. K. CONSTRUCTION
150.00 | Comprehensive 3 Years Operation, Repair & Maintenance for Landscaping ,Hardscape ,Scultures , Electrical Fixtures, Led wall etc for above said work -including complete Maintenance & repairs to all structures and installation , with necessary manpower deployment for lawn ,hedge ,trees,shrubs on daily basis etc including all necessary items/Tools as percomplete satisfaction of Engineer-in-charge. Payment schedule shall be as per supplymentry agreement. | 1.00 | job |  | 3982472.20 | 3982472.20 | 4459765.84 | 4459765.84 | 4562714.59 | 4562714.59 | 3761211.27 | 3761211.27 | 7406106.71 | 7406106.71 | 3761211.27 | MY BAGICHA NURSERY MALL
| Total in Figures |  |  |  |  | 44578519.08 |  | 49921191.27 |  | 51073566.73 |  | 42101795.03 |  | 82901587.92
Lowest Amount Quoted BY: MY BAGICHA NURSERY MALL(42101795.03)

## BOQ Summary
BOQ Summary Details Tender Title: Landscaping work of available area between residential colony boundary wall and entry road for terminal building at LBSI Airport Varanasi Tender ID: 2026_AAI_281398_1
Sheet Name | Sl.No | Bidder Name | Amount | Bid Rank
BoQ1 | 1 | MY BAGICHA NURSERY MALL (BID ID -1036990) | 42101795.03 | L1
| 2 | M/S OM GANGA HORTICULTURE (BID ID -1037644) | 44578519.08 | L2
| 3 | M/S D. K. CONSTRUCTION (BID ID -1037809) | 49921191.27 | L3
| 4 | ENVIROGREEN GARDEN DECORS LLP (BID ID -1036517) | 51073566.73 | L4
| 5 | NIRVANA LANDSCAPES PRIVATE LIMITED (BID ID -1035686) | 82901587.92 | L5