## BoQ1
Government eProcurement System Created By: Narendra Narayan Dubey Created Date/Time: 22-Jul-2026 05:40 PM Tender Title: Design, Supply, Installation, Testing and Commissioning of Non-illuminated Airfield signages at Aligarh Airport Tender ID: 2026_AAI_281618_1
Tender Inviting Authority: Sr. Manager (E-E)
Name of Work: Design, Supply, Installation, Testing and Commissioning of Non-illuminated Airfield signages at Aligarh Airport.
Contract No: 2026_AAI_281618_1
SCHEDULE OF WORK / ITEM(S)
Sl.No | Description of Work / Item(s) | No.of Qty | Units | Estimated Rate | Manish Electricals (GSTN-23ABLPM9012E1ZW) BID ID -1043746 |  | POSHDECOR (GSTN-27ABDFP5348N1ZO) BID ID -1043854 |  | STAR GLOW (GSTN-07AAZPK8709P2ZI) BID ID -1043994
[5 empty] | Rate | Amount | Rate | Amount | Rate | Amount | L1 Amount | L1 Vendor
1.00 | Design, Supply, Installation, Testing, and Commissioning of Non-illuminated Mandatory / Information Operational Area Guidance Sign Boards (such as Runway Location/Designation Signage, Runway Vacation Sign, VOR Checkpoint Signage, Runway Exit Sign, Road Holding Position Sign, etc.) of various sizes suitable for Aerodrome Reference Code 2B, conforming to ICAO Annex-14 specifications. The signage shall be made out of 2 mm thick aluminium sheet with information pasted on the front side using self-adhesive 3M HIP retro-reflective sheet. The aluminium sheet shall be fixed to the back support frame made of aluminium extrusion using aluminium alloy rivets.The work shall include the provision of base plates with frangible couplings for mounting 50 mm dia anodized, powder-coated aluminium pipe legs (minimum two or as required) on existing concrete pedestals using M10 anchor bolts and painting of the rear surface of the aluminium sheet with two or more coats of epoxy paint over an appropriate priming coat, complete in all respects as per technical specifications and as approved by the Engineer-in-Charge. | 25.00 | Sqm |  | 24500.00 | 612500.00 | 18000.00 | 450000.00 | 22680.00 | 567000.00 | 450000.00 | POSHDECOR
2.00 | Supply of extra base plates suitable for fixing frangible couplings for mounting 50 mm dia aluminium pipe legs, including all necessary hardware such as nut bolts etc., complete in all respects as per site requirement. | 12.00 | Each |  | 850.00 | 10200.00 | 960.00 | 11520.00 | 780.00 | 9360.00 | 9360.00 | STAR GLOW
3.00 | Supply of extra frangible couplings suitable for fixing over the base plates for mounting 50 mm dia aluminium pipe legs complete as required. | 30.00 | Each |  | 550.00 | 16500.00 | 300.00 | 9000.00 | 480.00 | 14400.00 | 9000.00 | POSHDECOR
4.00 | Demolishing cement concrete manually/ by mechanical means including disposal of material within 50 metres lead as per direction of Engineer - in - charge. (a) Nominal concrete 1:3:6 or richer mix (i/c equivalent design mix) | 15.00 | cum |  | 1250.00 | 18750.00 | 810.00 | 12150.00 | 880.00 | 13200.00 | 12150.00 | POSHDECOR
5.00 | Earth work in excavation by mechanical means (Hydraulic excavator) / manual means in foundation trenches or drains, including dressing of sides and ramming of bottoms, for all lift, including getting out the excavated soil and disposal of surplus excavated soil as directed, within a lead of 50 m. | 15.00 | cum |  | 550.00 | 8250.00 | 1500.00 | 22500.00 | 280.00 | 4200.00 | 4200.00 | STAR GLOW
6.00 | Centering and shuttering including strutting, propping etc. and removal of form work for : (a) Foundations, footings, bases for columns | 30.00 | Sqm |  | 310.00 | 9300.00 | 900.00 | 27000.00 | 380.00 | 11400.00 | 9300.00 | Manish Electricals
7.00 | Providing and laying in position cement concrete of specified grade excluding the cost of centering and shuttering - All work up to plinth level : (a) 1:2:4 (1 cement : 2 coarse sand (zone-III) derived from natural sources : 4 graded stone aggregate 20 mm nominal size derived from natural sources) Note: This item shall be executed for the construction of pedestal for fixing/installing the signages. | 15.00 | cum |  | 6500.00 | 97500.00 | 9900.00 | 148500.00 | 6880.00 | 103200.00 | 97500.00 | Manish Electricals
| Total in Figures |  |  |  |  | 773000.00 |  | 680670.00 |  | 722760.00
Lowest Amount Quoted BY: POSHDECOR(680670.00)

## BOQ Summary
BOQ Summary Details Tender Title: Design, Supply, Installation, Testing and Commissioning of Non-illuminated Airfield signages at Aligarh Airport Tender ID: 2026_AAI_281618_1
Sheet Name | Sl.No | Bidder Name | Amount | Bid Rank
BoQ1 | 1 | POSHDECOR (BID ID -1043854) | 680670.00 | L1
| 2 | STAR GLOW (BID ID -1043994) | 722760.00 | L2
| 3 | Manish Electricals (BID ID -1043746) | 773000.00 | L3