## BoQ1
Government eProcurement System Created By: Madan Mohan Agrawal Created Date/Time: 30-Jul-2026 05:46 PM Tender Title: Supply and laying of LT Cables, HDPE Pipe, SITC of 150 AH Battery for 200KVA UPS, SITC of Wind Direction Indicator, and earthing at Surat International Airport , Surat Tender ID: 2026_AAI_281942_1
Tender Inviting Authority: AGM (E-E)-II, AAI, Surat Airport, Surat
Name of Work :Supply & laying of LT Cables, HDPE Pipe, SITC of 150 AH Battery for 200KVA UPS, SITC of Wind Direction Indicator and earthing at Surat Int'l Airport , Surat.
Tender ID : 2026_AAI_281942_1
SCHEDULE OF WORK / ITEM(S)
Sl.No | Description of Work / Item(s) | No.of Qty | Units | Estimated Rate | Techno Electricals (GSTN-24AAGFT9086M1ZG) BID ID -1039464 |  | DOSHI ELECTRIC ENGG. CO. (GSTN-24AAEFD3355K1ZI) BID ID -1043743 |  | surbhi association (GSTN-23AGKPD2522N1ZK) BID ID -1044034 |  | Yash Energy Pvt. Ltd (GSTN-24AAACY3771H1ZA) BID ID -1044652 |  | Awasthi Electric Works (GSTN-09ABAPA1866D1Z5) BID ID -1044891 |  | Virtus Techno (GSTN-NA) BID ID -1040529 |  | Jyona Power Limited (GSTN-NA) BID ID -1043853 |  | TRINITY ENGINEERS (GSTN-NA) BID ID -1043726 |  | Krishsons International Engineers And Consultants (I) Pvt. Ltd (GSTN-NA) BID ID -1044514 |  | Mayur Electric Works (GSTN-NA) BID ID -1040003 |  | YPR ENGINEERING AND SOLUTIONS PRIVATE LIMITED (GSTN-NA) BID ID -1044664
[5 empty] | Rate | Amount | Rate | Amount | Rate | Amount | Rate | Amount | Rate | Amount | Rate | Amount | Rate | Amount | Rate | Amount | Rate | Amount | Rate | Amount | Rate | Amount | L1 Amount | L1 Vendor
1.00 | Supply of 3.5C x 240 sq.mm size of XLPE insulated & PVC sheathed, Armoured, Aluminium Conductor under ground cable of 1.1KV grade as per IS 7098:1988 Part-I with upto date amendments complete as required. | 1200.00 | Meter |  | 1316.00 | 1579200.00 | 1580.00 | 1896000.00 | 1550.00 | 1860000.00 | 1260.00 | 1512000.00 | 1290.00 | 1548000.00 | 1463.20 | 1755840.00 | 1750.00 | 2100000.00 | 1393.00 | 1671600.00 | 1700.00 | 2040000.00 | 1185.00 | 1422000.00 | 1645.00 | 1974000.00 | 1422000.00 | Mayur Electric Works
2.00 | Supply of 3C x6 sq.mm size of copper Conductor Flat cable for submersible pump motor of 1.1KV grade as per IS :694 with upto date amendments complete as required. | 40.00 | Meter |  | 284.00 | 11360.00 | 270.00 | 10800.00 | 200.00 | 8000.00 | 407.00 | 16280.00 | 300.00 | 12000.00 | 330.85 | 13233.94 | 270.00 | 10800.00 | 273.00 | 10920.00 | 300.00 | 12000.00 | 300.00 | 12000.00 | 283.00 | 11320.00 | 8000.00 | surbhi association
3.00 | Supply of 110mm (OD-110mm, PN 8, PE 80) ISI marked HDPE pipe, conforming to IS 4984, along with all acessories like socket, bend, couplers as required including fitting, cutting, jointing etc., etc. complete as required in all respect as per direction of Engineer-in-Charge. required. | 1000.00 | Meter |  | 450.00 | 450000.00 | 415.00 | 415000.00 | 390.00 | 390000.00 | 434.00 | 434000.00 | 400.00 | 400000.00 | 435.42 | 435420.00 | 350.00 | 350000.00 | 395.00 | 395000.00 | 460.00 | 460000.00 | 350.00 | 350000.00 | 385.00 | 385000.00 | 350000.00 | Mayur Electric Works, Jyona Power Limited
4.00 | Laying of 110 mm (OD-110mm,PN 08,PE 80) ISI marked HDPE pipe, along with all accessories like socket, bend, couplers, suitable size PP rope as required including fitting, cutting, jointing with HDD trenchless method direct in ground (up to 3 mtrs below ground level ) in all type of soil etc complete as required in all respect as per direction of Engineer-in-Charge. required. | 250.00 | Meter |  | 600.00 | 150000.00 | 350.00 | 87500.00 | 500.00 | 125000.00 | 418.00 | 104500.00 | 500.00 | 125000.00 | 141.60 | 35400.00 | 450.00 | 112500.00 | 853.00 | 213250.00 | 300.00 | 75000.00 | 550.00 | 137500.00 | 550.00 | 137500.00 | 35400.00 | Virtus Techno
5.00 | Laying of 110 mm (OD-110mm,PN 08,PE 80) ISI marked HDPE pipe, along with all accessories like socket, bend, couplers, suitable size PP rope as required including fitting, cutting, jointing direct in ground (up to 75cm below ground level ) in all type of soil i/c excavation & re-filling the trench but excluding sand cushioning and protective covering etc complete as required in all respect as per direction of Engineer-in-Charge. required. | 750.00 | Meter |  | 165.00 | 123750.00 | 80.00 | 60000.00 | 80.00 | 60000.00 | 384.00 | 288000.00 | 200.00 | 150000.00 | 129.80 | 97350.00 | 200.00 | 150000.00 | 171.00 | 128250.00 | 63.00 | 47250.00 | 250.00 | 187500.00 | 66.00 | 49500.00 | 47250.00 | Krishsons International Engineers And Consultants (I) Pvt. Ltd
6.00 | SITC of 12V, 150 AH , SMF-VRLA , Sealed Lead Acid batteries as per latest IS specification (with 24 months Warrantee) for 200 kVA Inveter type UPS as required i/c dismentling of existing batteries and interconnection of new batteries by supplying the interconneting cables for batteries and batteries shall be suitable for Existing Battery stand as per site etc. complete as required. | 248.00 | Each |  | 13757.00 | 3411736.00 | 13000.00 | 3224000.00 | 14150.00 | 3509200.00 | 13440.00 | 3333120.00 | 13500.00 | 3348000.00 | 13629.00 | 3379992.00 | 12000.00 | 2976000.00 | 12895.00 | 3197960.00 | 14000.00 | 3472000.00 | 13000.00 | 3224000.00 | 14043.00 | 3482664.00 | 2976000.00 | Jyona Power Limited
7.00 | Supply, Installation, Testing and Commissioning of Frangible Wind Direction Indicator (WDI) of 6mtr height lattice mast and Approx. 1.8 mtr height for assembly for windshock , lights etc conforming to ICAO Annex14 Volume I/as per Technical specifications including the following: - (a) The wind direction indicator assembly shall be complete with frangible and collapsible mast, light assembly, drum, wind sock, hinged arrangement for tilting down for maintenance, outdoor junction box, MCBs as required etc.- (b) The mast shall be of Frangible lattice structure & should meet the requirements laid down under ICAO Annex14,Vol-I & ICAO doc 9157 Aerodrome Design Manual Part 6 – Frangibility (c) The Wind Direction Indicator should be in the form of a truncated cone made of fabric, as per technical specifications. -The Light Assembly shall be able to hold 4X20 W LED light fixture & 1 No. of LED aviation obstruction light fixture suitable for outdoor use-all accessories etc. as complete required. (d) Suitable RCC/PCC foundation i/c base plate,SS mounting template, Nut-bolt, pipe for cable entry as recommended by the OEM of frangible lattice mast with base hinge complete as required. | 1.00 | Job |  | 275000.00 | 275000.00 | 250000.00 | 250000.00 | 280001.00 | 280001.00 | 175150.00 | 175150.00 | 375000.00 | 375000.00 | 395300.00 | 395300.00 | 155001.00 | 155001.00 | 418985.00 | 418985.00 | 390000.00 | 390000.00 | 293935.00 | 293935.00 | 214500.00 | 214500.00 | 155001.00 | Jyona Power Limited
8.00 | Laying of one number PVC insulated and PVC sheathed / XLPE power cable of 1.1 KV grade of Above 185 sq. mm and upto 400 sq. mm size in the existing RCC/ HUME/ METAL/DWC-HDPE pipe complete as required. | 1200.00 | Mtr |  | 65.00 | 78000.00 | 50.00 | 60000.00 | 75.00 | 90000.00 | 170.00 | 204000.00 | 130.00 | 156000.00 | 141.60 | 169920.00 | 70.00 | 84000.00 | 91.00 | 109200.00 | 40.00 | 48000.00 | 200.00 | 240000.00 | 110.00 | 132000.00 | 48000.00 | Krishsons International Engineers And Consultants (I) Pvt. Ltd
9.00 | Earthing with GI earth pipe 4.5 m long and 40mm dia, accessories and providing masonary/precast enclosure with cover plate on the top having locking arrangement and watering pipe, complete with charcoal and salt etc., conforming to technical specifications and complete as required at site. | 42.00 | Set |  | 6745.00 | 283290.00 | 4300.00 | 180600.00 | 7500.00 | 315000.00 | 8136.00 | 341712.00 | 15000.00 | 630000.00 | 14160.00 | 594720.00 | 5000.00 | 210000.00 | 8528.00 | 358176.00 | 5000.00 | 210000.00 | 10000.00 | 420000.00 | 10505.00 | 441210.00 | 180600.00 | DOSHI ELECTRIC ENGG. CO.
10.00 | Providing and fixing 25 mm X 5 mm GI strip in 40 mm dia G.I. pipe from earth electrode including connection with GI nut, bolt, spring, washer excavation and re-filling etc. complete as required. | 42.00 | Set |  | 625.00 | 26250.00 | 400.00 | 16800.00 | 650.00 | 27300.00 | 509.00 | 21378.00 | 650.00 | 27300.00 | 259.60 | 10903.20 | 500.00 | 21000.00 | 136.00 | 5712.00 | 400.00 | 16800.00 | 5000.00 | 210000.00 | 708.00 | 29736.00 | 5712.00 | TRINITY ENGINEERS
11.00 | Providing and fixing 25 mm X 5 mm GI strip on surface or in recess for connections etc. complete as required. | 84.00 | Meter |  | 215.00 | 18060.00 | 150.00 | 12600.00 | 150.00 | 12600.00 | 142.00 | 11928.00 | 250.00 | 21000.00 | 259.60 | 21806.40 | 150.00 | 12600.00 | 227.00 | 19068.00 | 120.00 | 10080.00 | 130.00 | 10920.00 | 285.00 | 23940.00 | 10080.00 | Krishsons International Engineers And Consultants (I) Pvt. Ltd
12.00 | Supplying and laying 6 SWG G.I. wire at 0.50 Meter below ground level for conductor earth electrode, including connection/ termination with GI thimble etc. complete as required. | 1200.00 | Meter |  | 92.00 | 110400.00 | 12.00 | 14400.00 | 25.00 | 30000.00 | 57.00 | 68400.00 | 25.00 | 30000.00 | 76.94 | 92323.20 | 20.00 | 24000.00 | 28.00 | 33600.00 | 24.00 | 28800.00 | 10.00 | 12000.00 | 36.00 | 43200.00 | 12000.00 | Mayur Electric Works
13.00 | Earthing with copper earth plate 600 mm X 600 mm X 3 mm thick including accessories, and providing masonry enclosure with cover plate having locking arrangement and watering pipe of 2.7 Meter long etc. with charcoal/ coke and salt complete as required. | 4.00 | Set |  | 18725.00 | 74900.00 | 18000.00 | 72000.00 | 20000.00 | 80000.00 | 25425.00 | 101700.00 | 28000.00 | 112000.00 | 25960.00 | 103840.00 | 17500.00 | 70000.00 | 24446.00 | 97784.00 | 20000.00 | 80000.00 | 22700.00 | 90800.00 | 31130.00 | 124520.00 | 70000.00 | Jyona Power Limited
14.00 | Providing and fixing 25 mm X 5 mm copper strip in 40mm dia GI pipe from earth electrode, including connection with GI nut, bolt,spring, washer excavation and re-filling etc. complete as required. | 40.00 | Meter |  | 1965.00 | 78600.00 | 1500.00 | 60000.00 | 1400.00 | 56000.00 | 2520.00 | 100800.00 | 2300.00 | 92000.00 | 2124.00 | 84960.00 | 1250.00 | 50000.00 | 227.00 | 9080.00 | 1700.00 | 68000.00 | 3710.00 | 148400.00 | 2475.00 | 99000.00 | 9080.00 | TRINITY ENGINEERS
15.00 | SITC of of 7.5 HP Sewage de-watering Pump with discharge of 1500LPM at 8 meter head with delievry size of 80mm of make -kirloshker & model -ETERNA CW+ or equivalent model . Pump shall have casing , impller & motor body is cast iron and pump shaft is SS,suitable operation of rated voltage - 415V,50Hz , 3Phase AC power supply ,IP68 ,Insulation Class B/E ,and construction material is Cast Iron etc. complete as required. | 2.00 | Each |  | 69000.00 | 138000.00 | 80000.00 | 160000.00 | 90000.00 | 180000.00 | 89852.00 | 179704.00 | 120000.00 | 240000.00 | 120360.00 | 240720.00 | 75000.00 | 150000.00 | 49901.00 | 99802.00 | 90000.00 | 180000.00 | 70000.00 | 140000.00 | 88952.00 | 177904.00 | 99802.00 | TRINITY ENGINEERS
16.00 | Supply and fixing of tripod lowering having provision of lifting 01 nos. 7.5 HP sewage de-watering pump (approx. weight of 110kg of Each Pump) upto the depth of 3mtr , three-legged, high-strength structure , having Winch & Pulley and SS chain System ,having manual locking mechanism complete as required. | 2.00 | Each |  | 30000.00 | 60000.00 | 10000.00 | 20000.00 | 18500.00 | 37000.00 | 30510.00 | 61020.00 | 35000.00 | 70000.00 | 37760.00 | 75520.00 | 20000.00 | 40000.00 | 42069.00 | 84138.00 | 15005.00 | 30010.00 | 50000.00 | 100000.00 | 27500.00 | 55000.00 | 20000.00 | DOSHI ELECTRIC ENGG. CO.
17.00 | SITC of star -delta starter enclosed in the sheet steel, IP-54 Enclosure duly powder coated suitable for 3-phase operation of 7.5 HP de-watering pump . Which shall have 32A TPN MCB ,10kA with built in 3- phase protection & overload protection and shall having auto restart feature on power restoration along with voltmeter & ammeter and ON/OFF indication illuminated push button. The starter having automatic ON/OFF of de-watering pump by providing water level sensor to start. The provide floor mounted cubical type outdoor Enclosure (fabricated out of 16G gauge CRCA sheet) of suitable dimension for starter as complete as required. | 2.00 | Each |  | 12735.00 | 25470.00 | 20000.00 | 40000.00 | 22500.00 | 45000.00 | 45200.00 | 90400.00 | 45000.00 | 90000.00 | 44250.00 | 88500.00 | 17838.00 | 35676.00 | 33542.00 | 67084.00 | 50000.00 | 100000.00 | 39000.00 | 78000.00 | 15125.00 | 30250.00 | 25470.00 | Techno Electricals
| Total in Figures |  |  |  |  | 6894016.00 |  | 6579700.00 |  | 7105101.00 |  | 7044092.00 |  | 7426300.00 |  | 7595748.74 |  | 6551577.00 |  | 6919609.00 |  | 7267940.00 |  | 7077055.00 |  | 7411244.00
Lowest Amount Quoted BY: Jyona Power Limited(6551577.00)

## BOQ Summary
BOQ Summary Details Tender Title: Supply and laying of LT Cables, HDPE Pipe, SITC of 150 AH Battery for 200KVA UPS, SITC of Wind Direction Indicator, and earthing at Surat International Airport , Surat Tender ID: 2026_AAI_281942_1
Sheet Name | Sl.No | Bidder Name | Amount | Bid Rank
BoQ1 | 1 | Jyona Power Limited (BID ID -1043853) | 6551577.00 | L1
| 2 | DOSHI ELECTRIC ENGG. CO. (BID ID -1043743) | 6579700.00 | L2
| 3 | Techno Electricals (BID ID -1039464) | 6894016.00 | L3
| 4 | TRINITY ENGINEERS (BID ID -1043726) | 6919609.00 | L4
| 5 | Yash Energy Pvt. Ltd (BID ID -1044652) | 7044092.00 | L5
| 6 | Mayur Electric Works (BID ID -1040003) | 7077055.00 | L6
| 7 | surbhi association (BID ID -1044034) | 7105101.00 | L7
| 8 | Krishsons International Engineers And Consultants (I) Pvt. Ltd (BID ID -1044514) | 7267940.00 | L8
| 9 | YPR ENGINEERING AND SOLUTIONS PRIVATE LIMITED (BID ID -1044664) | 7411244.00 | L9
| 10 | Awasthi Electric Works (BID ID -1044891) | 7426300.00 | L10
| 11 | Virtus Techno (BID ID -1040529) | 7595748.74 | L11