## BoQ1
Government eProcurement System Created By: Meganathan Durai Created Date/Time: 12-Aug-2026 04:10 PM Tender Title: Construction of Fire Pit at Runway 25 south side at Puducherry Airport Tender ID: 2026_AAI_282547_1
Tender Inviting Authority: Sr. Manager (Engg-Civil), AAI, Puducherry Airport
Name of Work: Construction of Fire Pit at Runway 25 south side at Puducherry Airport
Contract No:AAI/SM(E-C)/Fire Pit/2026-27 Tender ID : 2026_AAI_282547_1
SCHEDULE OF WORK / ITEM(S)
Sl.No | Description of Work / Item(s) | No.of Qty | Units | Estimated Rate | Hiranya Construction (GSTN-33AAHFH9090C2ZG) BID ID -1043973 |  | J.P.M. Building Construction and Interior Works (GSTN-33AOEPM5391N1Z1) BID ID -1047966
[5 empty] | Rate | Amount | Rate | Amount | L1 Amount | L1 Vendor
1.00 | Earth work in excavation by mechanical means (Hydraulic excavator) / manual means in foundation trenches or drains (not exceeding 1.5 m in width or 10 sqm on plan), including dressing of sides and ramming of bottoms, lift upto 1.5 m, including getting out the excavated soil and disposal of surplus excavated soil as directed, within a lead of 50 m. (a) All kinds of soil. | 2090.00 | Cum |  | 186.00 | 388740.00 | 200.00 | 418000.00 | 388740.00 | Hiranya Construction
2.00 | Filling available excavated earth (excluding rock) in trenches, plinth, sides of foundations etc. in layers not exceeding 20cm in depth, consolidating each deposited layer by ramming and watering, lead up to 50 m and lift upto 1.5 m. | 2090.00 | Cum |  | 30.00 | 62700.00 | 150.00 | 313500.00 | 62700.00 | Hiranya Construction
3.00 | Supplying, spreading and filling of M sand in ground level including watering, ramming and dressing complete as per the direction of Engineer in Charge. | 180.00 | Cum |  | 2210.00 | 397800.00 | 1900.00 | 342000.00 | 342000.00 | J.P.M. Building Construction and Interior Works
4.00 | Providing and laying in position cement concrete of specified grade excluding the cost of centering and shuttering - All work up to plinth level : (a) 1:4:8 (1 Cement : 4 coarse sand (zone-III) : 8 graded stone aggregate 40 mm nominal size) | 180.00 | Cum |  | 4380.00 | 788400.00 | 5000.00 | 900000.00 | 788400.00 | Hiranya Construction
5.00 | Construction of Subgrade with Moorum/gravel soil brought out from approved quarry out side the airport premises. The complete operation will include spreading the Moorum with dozer, dressing, levelling, providing camber, grading with motor grader and consolidating with vibratory roller 8-10 tonne capacity in layers not exceeding 20cm in depth to achieve 95% of the field density including making good the undulation etc. to meet requirement of table 300-2 of MoRTH Specifications, Technical Specifications and drawings complete and directions of Engineer-in-Charge. The embankment constructios should satisfy minimum CBR value of 15 to 20as per design requirement. (Cost includes all leads ,taxes, royalty, operations and obtaining field density from the approved lab or Govt Engineering college) | 930.00 | Cum |  | 1014.00 | 943020.00 | 700.00 | 651000.00 | 651000.00 | J.P.M. Building Construction and Interior Works
6.00 | Construction of granular sub-base by providing close graded Material conforming to specifications, mixing in a mechanical mix plant at OMC, carriage of mixed material by tippers to work site, for all leads & lifts, spreading in uniform layers of specified thickness with motor grader on prepared surface and compacting with vibratory power roller to achieve the desired density, complete as per specifications and directions of Engineer-in-Charge. a) With material conforming to Grade-I (size range 75 mm to 0.075 mm) having CBR Value-30 | 350.00 | Cum |  | 2600.00 | 910000.00 | 1900.00 | 665000.00 | 665000.00 | J.P.M. Building Construction and Interior Works
7.00 | Providing, laying, spreading and compacting graded stone aggregate (size range 53 mm to 0.075 mm ) to wet mix macadam (WMM) specification including premixing the material with water at OMC in for all leads & lifts, laying in uniform layers with mechanical paverfinisher in sub- base / base course on well prepared surface and compacting with vibratory roller of 8 to 10 tonne capacity to achievethe desired density, complete as per specifications and directions of Engineer-in-Charge. | 270.00 | Cum |  | 2800.00 | 756000.00 | 2200.00 | 594000.00 | 594000.00 | J.P.M. Building Construction and Interior Works
8.00 | Construction of dry lean cement concrete sub base over a prepared sub-grade with coarse and fine aggregate conforming to IS:383, the size of coarse aggregate not exceeding 25 mm, aggregate cement ratio not to exceed 15:1, aggregate gradation after blending to be as per specifications, cement content not to be less than 150 Kg/cum, optimum moisture content to be determined during trial length construction, concrete strength not to be less than 10 Mpa at 7 days, mixed in a batching plant, transported to site, for all leads & lifts, laid with a mechanical paver, compacting with 8-10 tonne vibratory roller, finishing and curing etc. complete as per direction of Engineer-in-charge. | 240.00 | Cum |  | 4650.00 | 1116000.00 | 3499.00 | 839760.00 | 839760.00 | J.P.M. Building Construction and Interior Works
9.00 | Providing and laying 80mm thick faciory made cement concrete interlocking paver block of M -40 grade made by block making machine with strong vibratory compaction, of approved size, design & shape, laid in required colour and pattern over and including 50mm thick compacted bed of coarse sand, filling the joints with line sand etc. all complete as per the direction of Engineer-in-charge. | 1540.00 | Sqm |  | 1095.00 | 1686300.00 | 849.00 | 1307460.00 | 1307460.00 | J.P.M. Building Construction and Interior Works
10.00 | Painting runway/taxi track/apron marking with adequate nos of coats to give uniform finish with road marking paint of superior make as approved by the Engineer-in-charge, i/c cleaning the surface of all dirt, scales, oil, grease and other foreign material etc. and lining out complete. a) New work (Two or more coats) | 40.00 | Sqm |  | 222.00 | 8880.00 | 150.00 | 6000.00 | 6000.00 | J.P.M. Building Construction and Interior Works
11.00 | Brick work with bricks of class designation 50 in foundation and plinth in: a) Cement mortar 1:6 (1 cement : 6 coarse sand) (Note:River sand/M Sand should conform to requirements given in the relavent IS code 383 (latest revision)). | 30.00 | Cum |  | 8070.00 | 242100.00 | 7899.00 | 236970.00 | 236970.00 | J.P.M. Building Construction and Interior Works
12.00 | 12 mm cement plaster: a) 1:3 (1 cement: 3 fine sand) | 130.00 | Sqm |  | 347.00 | 45110.00 | 300.00 | 39000.00 | 39000.00 | J.P.M. Building Construction and Interior Works
13.00 | Wall painting with acrylic emulsion paint of approved brand and manufacture to give an even shade : a) Two or more coats on new work | 130.00 | Sqm |  | 117.00 | 15210.00 | 125.00 | 16250.00 | 15210.00 | Hiranya Construction
| Total in Figures |  |  |  |  | 7360260.00 |  | 6328940.00
Lowest Amount Quoted BY: J.P.M. Building Construction and Interior Works(6328940.00)

## BOQ Summary
BOQ Summary Details Tender Title: Construction of Fire Pit at Runway 25 south side at Puducherry Airport Tender ID: 2026_AAI_282547_1
Sheet Name | Sl.No | Bidder Name | Amount | Bid Rank
BoQ1 | 1 | J.P.M. Building Construction and Interior Works (BID ID -1047966) | 6328940.00 | L1
| 2 | Hiranya Construction (BID ID -1043973) | 7360260.00 | L2