## BoQ1
Government eProcurement System Created By: Sateesh Kr Kanaujiya Created Date/Time: 30-Jul-2026 10:48 AM Tender Title: SITC of Stand by Feeder Cable for the CAT-1 at Chh. Sambhaji Nagar Airport Tender ID: 2026_AAI_283187_1
Tender Inviting Authority: Senior Manager (Engg.-Electrical), Airports Authority of India, Chh. Sambhaji Nagar Airport - 431007.
Name of Work: SITC of Stand by Feeder Cable for the CAT-1 at Chh. Sambhaji Nagar Airport
Contract No: 2026_AAI_ 283187 _1
SCHEDULE OF WORK / ITEM(S)
Sl.No | Description of Work / Item(s) | No.of Qty | Units | Estimated Rate | REWINDER TECHNO ELECTRICALS (GSTN-18AAFFR7457K1ZL) BID ID -1049586 |  | YPR ENGINEERING AND SOLUTIONS PRIVATE LIMITED (GSTN-NA) BID ID -1050015
[5 empty] | Rate | Amount | Rate | Amount | L1 Amount | L1 Vendor
1.00 | Supply of PAPI Suitable for 6.6 Amps series current system complete with 3 No. 200 Watts 6.6 amps halogen lamps assembly, halogen lamps, holder/pins, adjustment legs with breakable couplings, filters, spreader assembly, secondary leads of length 5.0 mtrs with plugs and dust proof housing with air filter etc., complete with all accessories ready for installation and confirm to technical specifications. | 8.00 | Each |  | 115000.00 | 920000.00 | 138863.00 | 1110904.00 | 920000.00 | REWINDER TECHNO ELECTRICALS
2.00 | Installation, testing & commissioning of PAPI by assembling various parts/ accessories such as light fixtures, lamps, isolating transformers, cables & new foundation agency scope (if required) , levelling if required, alignement of light beams, calibration, connections, precommissioning tests etc as per recommendation of OEMs etc as per technical specifications. | 8.00 | Job |  | 5000.00 | 40000.00 | 28750.00 | 230000.00 | 40000.00 | REWINDER TECHNO ELECTRICALS
3.00 | Supply of Check Stick with 8 nos. Base and required Tool Kit etc complete as required. | 1.00 | Job |  | 25000.00 | 25000.00 | 158355.00 | 158355.00 | 25000.00 | REWINDER TECHNO ELECTRICALS
4.00 | Supply of Clinometer with calibration certficate, etc. complete as required. | 1.00 | Job |  | 25000.00 | 25000.00 | 91494.00 | 91494.00 | 25000.00 | REWINDER TECHNO ELECTRICALS
5.00 | Supply of 2C x 6 sqmm Airfield Lighting (AFL) 5 KV grade, Single Core, Copper Conductor, XLPE insulated, and Polyethylene (PE) outer sheathed, Unarmoured Underground Cable for airfield lighting Primary Circuit, confirming to specification as specified in technical specification of the following sizes as required. | 10000.00 | Meter |  | 490.00 | 4900000.00 | 307.00 | 3070000.00 | 3070000.00 | YPR ENGINEERING AND SOLUTIONS PRIVATE LIMITED
6.00 | Supply of 6 sq.mm 5 KV grade Single Core unarmoured Primary Circuit Cable with Stranded Annealed Plain Copper Conductor, XLPE insulated and Polyethylene (PE) sheathed, Cable for airfield lighting conforming to IS 1554 (part-2/ IS 7098(part -2) and as per technical specification etc. as required. | 700.00 | Meter |  | 125.00 | 87500.00 | 181.00 | 126700.00 | 87500.00 | REWINDER TECHNO ELECTRICALS
7.00 | Supply and laying of follwing size double wall corrugated high density polyethylene (DWC HDPE pipe) pipe confirming to IS:14930 (part-2) with latest amendment, complete with accessories like couplers, bends, tee etc. in the soil for GLF work upto 750 mm deep, back filling & making good the same as per site requirement. (a) OD 63 mm/ ID 50 mm | 8700.00 | Meter |  | 175.00 | 1522500.00 | 132.00 | 1148400.00 | 1148400.00 | YPR ENGINEERING AND SOLUTIONS PRIVATE LIMITED
8.00 | Supply & Laying of 50 mm dia size B class G.I pipe confirming to IS : 1239 part-1 (2004) for road crossing at a depth of 300mm i/c cutting bituminous surface, re-filling with cement concrete of 1:2:4 and making good the same as required. | 80.00 | Meter |  | 400.00 | 32000.00 | 911.00 | 72880.00 | 32000.00 | REWINDER TECHNO ELECTRICALS
9.00 | Supply of 5 KV grade plug & receptacle (Essna Connector) of type I class B connector & suitable for field attachment with 5 KV grade PVC insulated and PVC sheathed single core 6 Sq.mm copper conductor cable complete as required. | 20.00 | Each |  | 500.00 | 10000.00 | 704.00 | 14080.00 | 10000.00 | REWINDER TECHNO ELECTRICALS
10.00 | Laying of one number PVC insulated and PVC sheathed / XLPE power cable of 5 KV grade of 2C X 6 Sqmm size in the existing RCC/ HUME/ METAL/HDPE pipe as required. | 9100.00 | Meter |  | 10.00 | 91000.00 | 15.00 | 136500.00 | 91000.00 | REWINDER TECHNO ELECTRICALS
11.00 | Laying of one number PVC insulated and PVC sheathed / XLPE power cable of 5 KV grade of 1C X 6 Sqmm size in the existing RCC/ HUME/ METAL/HDPE pipe as required. | 550.00 | Meter |  | 10.00 | 5500.00 | 15.00 | 8250.00 | 5500.00 | REWINDER TECHNO ELECTRICALS
12.00 | Supply of Cast iron Isolating Transformer housing box, water tight round type, metal container of outside dia 330 mm, height 450 mm made of 10 mm thick cast iron moulding all round, except the top surface, which is 15 mm thick cast iron moulding suitable to receive a light fitting base plate/cover plate on the top and underground housing associated with transformer power cable and having three/two/one nos holes as per site requirement on the periphery centre, 75 mm above bottom surface suitable to receive 63 mm HDPE pipes as required . The box should have two SS earth bolts of M10 x 40 mm tapped inside near the hole (4" away from the hole centre) and having a drain hole at the bottom suitably tapped to receive 15 mm dia, 'B' class GI pipe and having clear opening of 220 mm at the top surface and 6 Nos. M10 tapped hole having centre to center distance of 260 mm alongwith bolts as required as per the drawings. The CI top cover of 310 mm dia 15 mm thick with suitable rubber gasket and 6 Nos. M10 tapped hole and bolts as required. | 12.00 | Each |  | 4000.00 | 48000.00 | 7935.00 | 95220.00 | 48000.00 | REWINDER TECHNO ELECTRICALS
13.00 | Installation of CI housing box of size 330 mm dia and 450 mm deepi/c cutting/excavation of surface/earth, providing one no, 250 mm long 15 mm dia 'B' class GI pipe in the bottom surface for drainage of water etc., cutting & threading of pipe,i/c laveling of housing box with suitable instrument etc, painting of box with one coat of primer and two coats of black enamel paint and installation of housing box in soil providing base cement concrete of 1:3:6 of size 630 x 630 x 100 mm thick, and PCC of 1:2:4 all around the housing box of width not less than 150 mm and pedestal of 0.30 mtr. and 0.10 mtr. thick all around the box making suitable slop to level of runway all around the housing box, painting, lettering, numbring etc i/c disposal of excavated earth, debris/malba and making good the same as original complete as required. | 12.00 | Job |  | 1000.00 | 12000.00 | 2645.00 | 31740.00 | 12000.00 | REWINDER TECHNO ELECTRICALS
14.00 | Earthing with G.I. earth pipe 4.5 metre long, 40 mm dia including accessories, and providing masonry enclosure with cover plate having locking arrangement and watering pipe etc.with charcoal/ coke and salt as required. | 34.00 | Each |  | 1500.00 | 51000.00 | 8798.00 | 299132.00 | 51000.00 | REWINDER TECHNO ELECTRICALS
15.00 | Providing and laying earth connection from earth electrode with 6SWG dia G.I. wire in 15 mm dia G.I. pipe from earth electrode including connection with G.I. thimble excavation and re-filling as required. | 400.00 | Meter |  | 200.00 | 80000.00 | 236.00 | 94400.00 | 80000.00 | REWINDER TECHNO ELECTRICALS
| Total in Figures |  |  |  |  | 7849500.00 |  | 6688055.00
Lowest Amount Quoted BY: YPR ENGINEERING AND SOLUTIONS PRIVATE LIMITED(6688055.00)

## BOQ Summary
BOQ Summary Details Tender Title: SITC of Stand by Feeder Cable for the CAT-1 at Chh. Sambhaji Nagar Airport Tender ID: 2026_AAI_283187_1
Sheet Name | Sl.No | Bidder Name | Amount | Bid Rank
BoQ1 | 1 | YPR ENGINEERING AND SOLUTIONS PRIVATE LIMITED (BID ID -1050015) | 6688055.00 | L1
| 2 | REWINDER TECHNO ELECTRICALS (BID ID -1049586) | 7849500.00 | L2