## BoQ1
Government eProcurement System Created By: Rajesh Wani Created Date/Time: 21-Aug-2026 11:09 AM Tender Title: Replacement of damaged portion of double skin roofing at Chhatrapati Sambhajinagar Airport Tender ID: 2026_AAI_283357_1
Tender Inviting Authority: Asst. General Manager (Engg-Civil) Airports Authority of India, Chhatrapati Sambhajinagar Airport, Chhatrapati Sambhajinagar
Name of Work: Replacement of damaged portion of double skin roofing at Chhatrapati Sambhajinagar Airport
Contract No: 2026_AAI_283357_1
SCHEDULE OF WORK / ITEM(S)
Sl.No | Description of Work / Item(s) | No.of Qty | Units | Estimated Rate | VIJAYNATH ROOF AND WALL CLADDING SYSTEMS PVT LTD (GSTN-29AABCV6494M1ZH) BID ID -1049829 |  | Rishonn & Reyansh Private Limited (GSTN-27AAKCR2199G1ZZ) BID ID -1051283
[5 empty] | Rate | Amount | Rate | Amount | L1 Amount | L1 Vendor
1.00 | DOUBLE SKIN INSULATED ALUMINIUM STANDING SEAM ROOF SYSTEM: Design, Supply and Fixing of Aluminium 65/400 Standing Seam Roofing System (KALZIP (Kalzip India Pvt. Ltd.) / Kingspan (Kingspan Jindal Pvt. Ltd.) / BEMO (Bemo System GmbH)): Design, supply, fabrication and fixing of Aluminium 65/400 straight profile standing seam roofing system manufactured from aluminium alloy AA 3004 H44 (AlMn1Mg1) conforming to BS EN 1396:2015, minimum 0.9 mm thick with stucco finish on the exposed surface. The profile shall be self-supported, non-penetrative type with three (3) mini ribs and complete with all necessary clips, fasteners, flashings and accessories for a weather-tight installation. The roof build-up over the existing liner sheet shall comprise, from top to bottom, of : Aluminium 65/400 standing seam roofing sheets manufactured from aluminium alloy AA 3004 (AlMn1Mg1), minimum 0.9 mm thick with stucco finish; Aluminium ST clips manufactured from aluminium alloy AA 6061-T5 of suitable height and fixed using SS 304 fasteners; 100 mm thick Rockwool insulation of minimum 60 kg/m3 density ; galvanised steel top hat sections of minimum 2.0 mm thickness, minimum yield strength of 245 MPa and galvanization of 275 GSM, fixed over continuous top hats using carbon steel self-drilling screws at maximum 900 mm c/c; continuous galvanised steel top hat sections of minimum 3.0 mm thickness, minimum yield strength of 245 MPa and galvanization of 275 GSM, installed over the existing liner sheet along the purlin direction and fixed using carbon steel self-drilling screws at maximum 600 mm c/c; a single-layer polyethylene reinforced vapour control membrane (VCL) reinforced with monofilament scrim having tensile strength of 150-170 N/sq.mm (MD) and weight of 150-180 GSM : and the existing trapezoidal liner sheet. The complete roofing system shall be supplied and installed in accordance with the manufacturer's recommendations and project specifications. | 900.00 | sqm | 100.00 | 12245.00 | 11020500.00 | 12475.00 | 11227500.00 | 11020500.00 | VIJAYNATH ROOF AND WALL CLADDING SYSTEMS PVT LTD
2.00 | 0.9 MM THICK NON INSULATED ALUMINIUM FLASHING FOR ROOF : Supply and fixing flashing manufactured from aluminium alloy AA 3004 / 3005 (AlMn1mg1) as specified in BS EN 1396: 2015 minimum material thickness of 0.9 mm of same finish as Top Sheet. Max width up to 578 mm. | 70.00 | metre | 100.00 | 2300.00 | 161000.00 | 2350.00 | 164500.00 | 161000.00 | VIJAYNATH ROOF AND WALL CLADDING SYSTEMS PVT LTD
3.00 | WIND CLAMPS : Supply and installation of Wind Clamp for perimeter region of the roof as an additional safety requirement over and above the design requirement. Wind clamps made of aluminium alloy AA6082/AA6061 (Mill finish) of size 100mm long at required intervals along the length with fastener along the seam at every clip location. Finish: Mill Finsh | 2000.00 | each | 100.00 | 575.00 | 1150000.00 | 580.00 | 1160000.00 | 1150000.00 | VIJAYNATH ROOF AND WALL CLADDING SYSTEMS PVT LTD
| Total in Figures |  |  |  |  | 12331500.00 |  | 12552000.00
Lowest Amount Quoted BY: VIJAYNATH ROOF AND WALL CLADDING SYSTEMS PVT LTD(12331500.00)

## BOQ Summary
BOQ Summary Details Tender Title: Replacement of damaged portion of double skin roofing at Chhatrapati Sambhajinagar Airport Tender ID: 2026_AAI_283357_1
Sheet Name | Sl.No | Bidder Name | Amount | Bid Rank
BoQ1 | 1 | VIJAYNATH ROOF AND WALL CLADDING SYSTEMS PVT LTD (BID ID -1049829) | 12331500.00 | L1
| 2 | Rishonn & Reyansh Private Limited (BID ID -1051283) | 12552000.00 | L2