## BoQ1
Government eProcurement System Created By: SUNIL GUPTA Created Date/Time: 18-Aug-2026 12:37 PM Tender Title: Provision of Electrical and IT works for commissioning of SVDGS at Patna Airport Tender ID: 2026_AAI_284777_1
Tender Inviting Authority: Airports Authority of India, JPNI Airport Patna
Name of Work: Provision of Electrical and IT works for commissioning of SVDGS at Patna Airport.
Contract No:
SCHEDULE OF WORK / ITEM(S)
Sl.No | Description of Work / Item(s) | No.of Qty | Units | Estimated Rate | Inxee Systems Private Limited (GSTN-06AADCI4479B1ZQ) BID ID -1057318 |  | Awasthi Electric Works (GSTN-09ABAPA1866D1Z5) BID ID -1057329 |  | ANIL ELECTRICALS & CONTRACTORS (GSTN-NA) BID ID -1056939
[5 empty] | Rate | Amount | Rate | Amount | Rate | Amount | L1 Amount | L1 Vendor
1.00 | Laying of 6 Core Single Mode Multi tube Armored Optical Fiber Cable (OFC) in existing Hume pipe / duct / cable tray / surface/structural steel/HDPE Pipe etc. complete as required. | 1200.00 | Meter |  | 65.00 | 78000.00 | 35.00 | 42000.00 | 40.00 | 48000.00 | 42000.00 | Awasthi Electric Works
2.00 | End Termination (Splicing) of single mode fiber optic cable, 1 Core with Optical Time Domain Reflectometer (OTDR) testing service complete with jointing accessories complete as required. | 36.00 | Nos. |  | 350.00 | 12600.00 | 950.00 | 34200.00 | 650.00 | 23400.00 | 12600.00 | Inxee Systems Private Limited
3.00 | Supply, Installation, Testing & Commissioning of Optical Fiber Patch Cord - 2 Meter (Single Mode) including Duplex SC to Duplex LC connector. | 18.00 | Nos. |  | 1900.00 | 34200.00 | 1350.00 | 24300.00 | 1500.00 | 27000.00 | 24300.00 | Awasthi Electric Works
4.00 | Supply, Installation, Testing & Commissioning of 24 Port LIU (19" Rack Mount type) including 12 X Duplex SC connector and 12 X SM Duplex Pigtail, suitable for Operating Temperature range -20 deg. C to +70 deg C. | 1.00 | Each |  | 26250.00 | 26250.00 | 16500.00 | 16500.00 | 2100.00 | 2100.00 | 2100.00 | ANIL ELECTRICALS & CONTRACTORS
5.00 | Supply, Installation, Testing & Commissioning of 12 Port LIU (Din rail Mount type) including 6 X Duplex SC connector and 6 X SM Duplex Pigtail, suitable for Operating Temperature range -20 deg. C to +70 deg C. | 3.00 | Each |  | 17850.00 | 53550.00 | 13500.00 | 40500.00 | 16000.00 | 48000.00 | 40500.00 | Awasthi Electric Works
6.00 | Supply, Installation, Testing & Commissioning of 8 Port unmanaged Gbe switch with 2 X SFP Port, Din Rail Mount Type, Ethernet Port - 8x10/100/1000 BASE-T ports, suitable for 48VDC, Operating Temperature range -20 deg. C to +70 deg. C. | 3.00 | Each |  | 96250.00 | 288750.00 | 38500.00 | 115500.00 | 60000.00 | 180000.00 | 115500.00 | Awasthi Electric Works
7.00 | Supply, Installation, Testing & Commissioning of 48 Volt DC SMPS (Din Rail Mount Type) suitable for 230V AC, 50Hz input & 48V DC output, Operating Temperature range -20 deg. C to +70 deg. C. | 3.00 | Each |  | 16087.00 | 48261.00 | 16000.00 | 48000.00 | 12500.00 | 37500.00 | 37500.00 | ANIL ELECTRICALS & CONTRACTORS
8.00 | Supply, Installation, Testing & Commissioning of SFP Optical Fiber Converter Module Duplex LC, 1310nm wavelength, 1.25Gbps or higher speed, suitable for Single Mode Fiber, 20KM operating Distance, Operating Temperature range -40 deg. C to +85 deg. C. | 8.00 | Each |  | 15375.00 | 123000.00 | 12500.00 | 100000.00 | 15000.00 | 120000.00 | 100000.00 | Awasthi Electric Works
9.00 | Supply, installation, testing & commissioning of suitable size IP 55 dust and vermin proof, outdoor type enclosure fabricated in compartmentalizes design from 2 mm CRCA sheet with powder coated paint with gasket, cooling fan, hinged door compartments with front side having locking arrangement to accommodate following items as mentioned below. Entire enclosure shall have a common Cu earth bar of size 20 mmx3 mm, din rail mounting plate, suitable PCC foundation, mounted 600mm above the ground level on MS Angle of size 40mmx40mmx4mm conforming to relevant IS specification comprising of following: - 01 Compartment having-01 Nos Incomer of 100 A 4P MCCB & 4 Nos outgoing 63A TP MCCB. | 1.00 | Each |  | 211600.00 | 211600.00 | 142500.00 | 142500.00 | 155000.00 | 155000.00 | 142500.00 | Awasthi Electric Works
10.00 | Supply, installation, testing & commissioning of suitable size IP 55 dust and vermin proof, outdoor type enclosure fabricated in compartmentalizes design from 2 mm CRCA sheet with powder coated paint with gasket, cooling fan, hinged door compartments with front side having locking arrangement to accommodate following items as mentioned below. Entire enclosure shall have a common Cu earth bar of size 20 mmx3 mm, din rail mounting plate, suitable PCC foundation, mounted 600mm above the ground level on MS Angle of size 40mmx40mmx4mm conforming to relevant IS specification comprising of following: - a) 01 Compartment having-01 Nos Incomer of 63 A 4P MCB & 2 Nos outgoing 25A DP MCB. b) 01 Compartment to accommodate-01 Nos Gigabit Ethernet Switch & 01 Nos LIU Unit. c) 01 Compartment to accommodate up to 02 No. UPS units (2 separate sub-compartment) d) 01 compartment to accommodate up to 8 No. batteries (separate sub-compartments) | 3.00 | Each |  | 237875.00 | 713625.00 | 115000.00 | 345000.00 | 195000.00 | 585000.00 | 345000.00 | Awasthi Electric Works
11.00 | Supply, installation, testing & commissioning of steel frame powder coated Floor Standing Rack 24U with front door lockable double toughened glass door or perforated along with 19-inch mounting angles made of formed steel conforming to DIN 41494 or equivalent standard. | 1.00 | Each |  | 46000.00 | 46000.00 | 48000.00 | 48000.00 | 35000.00 | 35000.00 | 35000.00 | ANIL ELECTRICALS & CONTRACTORS
12.00 | Supply of 63 mm Dia OD ISI marked HDPE pipe as per IS: 4984:2016, of rating PE 80, PN 10 with up-to-date amendments complete with all accessories like 4 mm nylon rope, socket, bends and couplers etc. as required. | 300.00 | Meter |  | 82.50 | 24750.00 | 225.00 | 67500.00 | 185.00 | 55500.00 | 24750.00 | Inxee Systems Private Limited
13.00 | laying of 63mm HDPE pipe in ground by HDD machine Trench less technology of suitable size in taxiway/apron complete as required | 450.00 | Meter |  | 1560.00 | 702000.00 | 700.00 | 315000.00 | 850.00 | 382500.00 | 315000.00 | Awasthi Electric Works
14.00 | Laying of 63 mm HDPE pipe in ground by Cutting kerf of suitable size in taxiway/apron of PQC/bituminous surface i/c chipping, hammering, cleaning & drying etc. & refilling the kerf with sealant material including primer etc. as reqd. in bitumin/PQC area complete as required. | 850.00 | Meter |  | 195.00 | 165750.00 | 950.00 | 807500.00 | 350.00 | 297500.00 | 165750.00 | Inxee Systems Private Limited
15.00 | Supply of 25 mm Dia OD ISI marked HDPE pipe as per IS: 4984:2016, of rating PE 80, PN 10 with up-to-date amendments complete with all accessories like 4 mm nylon rope, socket, bends and couplers etc. as required. | 1200.00 | Meter |  | 49.40 | 59280.00 | 85.00 | 102000.00 | 70.00 | 84000.00 | 59280.00 | Inxee Systems Private Limited
16.00 | Laying of 25 mm HDPE pipe in ground by HDD Machine Trench less Technology of suitable size in taxiway/apron complete as required. | 350.00 | Meter |  | 1560.00 | 546000.00 | 700.00 | 245000.00 | 850.00 | 297500.00 | 245000.00 | Awasthi Electric Works
17.00 | Laying of 25 mm HDPE pipe in ground by Cutting kerf of suitable size in taxiway/apron of PQC/bituminous surface i/c chipping, hammering, cleaning & drying etc. & refilling the kerf with sealant material including primer etc. as reqd. in bitumin/ PQC area complete as required. | 850.00 | Meter |  | 120.00 | 102000.00 | 950.00 | 807500.00 | 450.00 | 382500.00 | 102000.00 | Inxee Systems Private Limited
18.00 | Earthing with G.I. earth pipe 4.5 meters long, 40 mm dia including accessories, and providing masonry enclosure with cover plate having locking arrangement and watering pipe etc. with charcoal/coke and salt as required. | 8.00 | Nos. |  | 11050.00 | 88400.00 | 12500.00 | 100000.00 | 8500.00 | 68000.00 | 68000.00 | ANIL ELECTRICALS & CONTRACTORS
19.00 | Providing and fixing 25 mm X 5 mm G.I. strip in 40 mm Dia G.I. pipe from earth electrode including connection with G.I. nut, bolt, spring, washer excavation and re-filling etc. as required. | 50.00 | Meter |  | 140.40 | 7020.00 | 675.00 | 33750.00 | 150.00 | 7500.00 | 7020.00 | Inxee Systems Private Limited
20.00 | Providing and fixing 25 mm X 5 mm G.I. strip on surface or in recess for connections etc. as required. | 50.00 | Meter |  | 58.50 | 2925.00 | 185.00 | 9250.00 | 50.00 | 2500.00 | 2500.00 | ANIL ELECTRICALS & CONTRACTORS
21.00 | Providing and laying earth connection from earth electrode with 6 SWG Dia G.I. Wire in 15 mm Dia G.I. pipe from earth electrode including connection with G.I. thimble excavation and re-filling as required. | 100.00 | Meter |  | 22.00 | 2200.00 | 245.00 | 24500.00 | 25.00 | 2500.00 | 2200.00 | Inxee Systems Private Limited
22.00 | Providing and fixing 6 SWG Dia G.I. wire on surface or in recess for looping earthing as required. | 100.00 | Meter |  | 18.00 | 1800.00 | 25.00 | 2500.00 | 15.00 | 1500.00 | 1500.00 | ANIL ELECTRICALS & CONTRACTORS
23.00 | Supply of 3 Cx10 sqmm, FR-LSH XLPE Insulated Armored Copper Conductor, with voltage rating of 1100 Volt Conforming to IS:7098, Part-I With up-to-date amendments complete as required. | 1000.00 | Meter |  | 844.74 | 844740.00 | 685.00 | 685000.00 | 675.00 | 675000.00 | 675000.00 | ANIL ELECTRICALS & CONTRACTORS
24.00 | Laying of one number, 3 Cx10 sqmm, FR-LSH XLPE Insulated Armored Copper Conductor in the existing RCC/metal/HDPE/Hume/surface complete as required. | 850.00 | Meter |  | 75.00 | 63750.00 | 40.00 | 34000.00 | 75.00 | 63750.00 | 34000.00 | Awasthi Electric Works
25.00 | Supplying and making end termination with brass compression gland and aluminum lugs for following size of PVC insulated and PVC sheathed I XLPE aluminum conductor cable of 1.1 kV grade as required.3 X 10 sq. mm (22mm) | 6.00 | Nos. |  | 570.00 | 3420.00 | 350.00 | 2100.00 | 650.00 | 3900.00 | 2100.00 | Awasthi Electric Works
26.00 | Laying of one number, 3.5 Cx50 sqmm, FR-LSH XLPE Insulated Armored Copper Conductor in the existing RCC/ metal/ HDPE/ Hume/ surface complete as required. | 300.00 | Meter |  | 95.00 | 28500.00 | 40.00 | 12000.00 | 125.00 | 37500.00 | 12000.00 | Awasthi Electric Works
27.00 | Supplying and making end termination with brass compression gland and aluminum lugs for following size of PVC insulated and PVC sheathed I XLPE aluminum conductor cable of 1.1 kV grade as required. 3.5 X 50 sq. mm | 2.00 | Nos. |  | 1157.00 | 2314.00 | 675.00 | 1350.00 | 750.00 | 1500.00 | 1350.00 | Awasthi Electric Works
28.00 | Supply, Installation, testing and commissioning of 3 KVA UPS with 30 mins battery backup including provision of necessary battery rack, (including Suitable Size & rating battery) battery to UPS cabling, termination etc. complete as required. | 1.00 | Each |  | 151250.00 | 151250.00 | 85000.00 | 85000.00 | 125000.00 | 125000.00 | 85000.00 | Awasthi Electric Works
29.00 | Comprehensive maintenance contract of complete electrical & IT works including monitoring and checking all associated equipments/ cables/ termination of the system, providing required spares & accessories, tools etc and attending to complaints/breakdown and taking rectification action within timeline, ensure serviceability/ satisfactory working condition of the system etc complete as required.
29.10 | For 1st Year (After 2 Year of DLP) | 1.00 | Annual |  | 75000.00 | 75000.00 | 17000.00 | 17000.00 | 85000.00 | 85000.00 | 17000.00 | Awasthi Electric Works
29.20 | For 2nd Year (After 2 Year of DLP) | 1.00 | Annual |  | 82500.00 | 82500.00 | 19000.00 | 19000.00 | 95000.00 | 95000.00 | 19000.00 | Awasthi Electric Works
29.30 | For 3rd Year (After 2 Year of DLP) | 1.00 | Annual |  | 90750.00 | 90750.00 | 21000.00 | 21000.00 | 97500.00 | 97500.00 | 21000.00 | Awasthi Electric Works
| Total in Figures |  |  |  |  | 4680185.00 |  | 4347450.00 |  | 4026650.00
Lowest Amount Quoted BY: ANIL ELECTRICALS & CONTRACTORS(4026650.00)

## BOQ Summary
BOQ Summary Details Tender Title: Provision of Electrical and IT works for commissioning of SVDGS at Patna Airport Tender ID: 2026_AAI_284777_1
Sheet Name | Sl.No | Bidder Name | Amount | Bid Rank
BoQ1 | 1 | ANIL ELECTRICALS & CONTRACTORS (BID ID -1056939) | 4026650.00 | L1
| 2 | Awasthi Electric Works (BID ID -1057329) | 4347450.00 | L2
| 3 | Inxee Systems Private Limited (BID ID -1057318) | 4680185.00 | L3