## BoQ1
Government eProcurement System Created By: Pradip Kumar Gupta Created Date/Time: 17-Aug-2026 03:13 PM Tender Title: Development of volleyball ground, Rope climber and landscaping near fire station, GSE area, east side of Terminal Building and north side of service block, Shed at gate no. 4 and associated works at LBSI Airport, Varanasi. Tender ID: 2026_AAI_284797_1
Tender Inviting Authority: Airports Authority of India
Name of Work: Development of volleyball ground, Rope climber and landscaping near fire station, GSE area, east side of Terminal Building and north side of service block, Shed at gate no. 4 and associated works at LBSI Airport, Varanasi.
Contract No: 2026_AAI_ 284797_1
SCHEDULE OF WORK / ITEM(S)
Sl.No | Description of Work / Item(s) | No.of Qty | Units | Estimated Rate | Maa Sharda Enterprises (GSTN-09AAVFM4065C1Z0) BID ID -1055604 |  | S.K. CONSTRUCTION (GSTN-09ACHPY6641G1Z3) BID ID -1055862 |  | M/s Arun Kumar Singh (GSTN-NA) BID ID -1055271 |  | S P P INFRASTRUCTURE (GSTN-NA) BID ID -1054131 |  | SRI SIDDHIVINAYAK INFRASTRUCTURE (GSTN-NA) BID ID -1055463
[5 empty] | Rate | Amount | Rate | Amount | Rate | Amount | Rate | Amount | Rate | Amount | L1 Amount | L1 Vendor
.10 | Civil Works
1.00 | Earth work in excavation by mechanical means (Hydraulic excavator)/manual means over areas (exceeding 30 cm in depth, 1.5 m in width as well as 10 sqm on plan) including getting out and disposal of excavated earth lead upto 50 m and lift upto 1.5 m, as directed by Engineer-in-charge. All kinds of soil | 137.00 | cum |  | 88.00 | 12056.00 | 110.00 | 15070.00 | 180.00 | 24660.00 | 90.00 | 12330.00 | 150.00 | 20550.00 | 12056.00 | Maa Sharda Enterprises
2.00 | Filling available excavated earth (excluding rock) in trenches, plinth, sides of foundations etc. in layers not exceeding 20cm in depth, consolidating each deposited layer by ramming and watering, lead up to 50 and for all lift. | 47.00 | cum |  | 77.00 | 3619.00 | 105.00 | 4935.00 | 120.00 | 5640.00 | 180.00 | 8460.00 | 140.00 | 6580.00 | 3619.00 | Maa Sharda Enterprises
3.00 | Surface dressing of the ground including removing vegetation and in equalities not exceeding 15 Cm deep and disposal of rubbish, lead up to 50 m and lift up to 1.5 m. | 9392.15 | sqm |  | 17.00 | 159666.55 | 6.00 | 56352.90 | 15.00 | 140882.25 | 4.00 | 37568.60 | 12.00 | 112705.80 | 37568.60 | S P P INFRASTRUCTURE
4.00 | Providing and laying in position cement concrete of specified grade excluding the cost of centering and shuttering - All work up to plinth level : 1:4:8 (1 Cement : 4 coarse sand (zone-III) : 8 graded stone aggregate 40 mm nominal size) | 40.00 | cum |  | 4999.00 | 199960.00 | 4110.00 | 164400.00 | 4200.00 | 168000.00 | 4700.00 | 188000.00 | 5400.00 | 216000.00 | 164400.00 | S.K. CONSTRUCTION
5.00 | Providing and laying in position specified grade of reinforced cement concrete, excluding the cost of centering, shuttering, finishing and reinforcement - All work up to plinth level : 1:1.5:3 (1 cement : 1.5 coarse sand (zone-III): 3 graded stone aggregate 20 mm nominal size). | 7.00 | cum |  | 5499.00 | 38493.00 | 6610.00 | 46270.00 | 5500.00 | 38500.00 | 6500.00 | 45500.00 | 7450.00 | 52150.00 | 38493.00 | Maa Sharda Enterprises
6.00 | Centering and shuttering including strutting, propping etc. and removal of form for Foundations, footings, bases of columns, etc. for mass concrete | 33.50 | sqm |  | 299.00 | 10016.50 | 115.00 | 3852.50 | 225.00 | 7537.50 | 290.00 | 9715.00 | 332.00 | 11122.00 | 3852.50 | S.K. CONSTRUCTION
7.00 | Steel reinforcement for R.C.C. work including straightening, cutting, bending, placing in position and binding all complete upto plinth level. a) Thermo-Mechanically Treated bars of grade Fe-500D or more. | 840.00 | kg |  | 69.00 | 57960.00 | 81.00 | 68040.00 | 70.00 | 58800.00 | 49.00 | 41160.00 | 76.00 | 63840.00 | 41160.00 | S P P INFRASTRUCTURE
8.00 | Steel work in built up tubular (round, square or rectangular hollow tubes etc.) trusses etc., including cutting,hoisting, fiXing in position and applying a priming coat of approved steel primer, including welding and bolted with special shaped washers etc. complete. Hot finished seamless type tubes | 4484.95 | kg |  | 79.00 | 354311.05 | 105.00 | 470919.75 | 100.00 | 448495.00 | 85.00 | 381220.75 | 100.00 | 448495.00 | 354311.05 | Maa Sharda Enterprises
9.00 | Providing and fixing mild steel round holding down bolts with nuts and washer plates complete | 88.65 | kg |  | 88.00 | 7801.20 | 105.00 | 9308.25 | 110.00 | 9751.50 | 99.00 | 8776.35 | 76.00 | 6737.40 | 6737.40 | SRI SIDDHIVINAYAK INFRASTRUCTURE
10.00 | Providing and fixing on wall face unplasticised Rigid PVC rain water pipes conforming to IS : 13592 Type A, including jointing with seal ring conforming to IS : 5382, leaving 10 mm gap for thermal expansion, (i) Single socketed pipes.110 mm diameter | 22.00 | mtr |  | 299.00 | 6578.00 | 225.00 | 4950.00 | 250.00 | 5500.00 | 102.00 | 2244.00 | 290.00 | 6380.00 | 2244.00 | S P P INFRASTRUCTURE
11.00 | Providing and fixing on wall face unplasticised - PVC moulded fittings/ accessories for unplasticised Rigid PVC rain water pipes conforming to IS : 13592 Type A, including jointing with seal ring conforming to IS : 5382, leaving 10 mm gap for thermal expansion.Bend 87.5° 110 mm bend | 4.00 | each |  | 149.00 | 596.00 | 115.00 | 460.00 | 160.00 | 640.00 | 101.00 | 404.00 | 127.00 | 508.00 | 404.00 | S P P INFRASTRUCTURE
12.00 | Providing and fixing on wall face unplasticised - PVC moulded fittings/ accessories for unplasticised Rigid PVC rain water pipes conforming to IS : 13592 Type A, including jointing with seal ring conforming to IS : 5382, leaving 10 mm gap for thermal expansion.110 mm Shoe | 4.00 | each |  | 129.00 | 516.00 | 110.00 | 440.00 | 150.00 | 600.00 | 190.00 | 760.00 | 110.00 | 440.00 | 440.00 | SRI SIDDHIVINAYAK INFRASTRUCTURE, S.K. CONSTRUCTION
13.00 | Providing and fixing precoated galvanised iron profile sheets of any curveture (size, shape and pitch of corrugation as approved by Engineer-in-charge) 0.50 mm (+ 0.05 %) total coated thickness with zinc coating 120 grams per sqm as per IS: 277, in 240 mpa steel grade, 5-7 microns epoxy primer on both side of the sheet and polyester top coat 15-18 microns. Sheet should have protective guard film of 25 microns minimum to avoid scratches during transportation and should be supplied in single length upto 12 metre or as desired by Engineer-in-charge. The sheet shall be fixed using self drilling /self tapping screws of size (5.5x 55 mm) with EPDM seal, complete upto any pitch in horizontal/ vertical or curved surfaces, excluding the cost of purlins, rafters and trusses and including cutting to size and shape wherever required. | 136.40 | sqm |  | 599.00 | 81703.60 | 465.00 | 63426.00 | 650.00 | 88660.00 | 790.00 | 107756.00 | 540.00 | 73656.00 | 63426.00 | S.K. CONSTRUCTION
14.00 | Providing and fixing precoated galvanised steel sheet roofing accessories of total coated thickness 0.50 mm (base metal of minimum 0.45 mm thickness with total coating thickness of 0.05 mm) with Zinc coating 120gram per sqm as per IS: 277, in 240 mpa steel grade, 5-7 microns epoxy primer on both side of the sheet and polyester top coat 15-18 microns using self drilling/ self tapping screws complete : Ridges plain (500- 600mm) | 11.00 | metre |  | 399.00 | 4389.00 | 610.00 | 6710.00 | 300.00 | 3300.00 | 320.00 | 3520.00 | 450.00 | 4950.00 | 3300.00 | M/s Arun Kumar Singh
15.00 | Providing and fixing precoated galvanised steel sheet roofing accessories of total coated thickness 0.50 mm (base metal of minimum 0.45 mm thickness with total coating thickness of 0.05 mm) with Zinc coating 120gram per sqm as per IS: 277, in 240 mpa steel grade, 5-7 microns epoxy primer on both side of the sheet and polyester top coat 15-18 microns using self drilling/ self tapping screws complete : Gutter (600 mm over all girth) | 22.00 | metre |  | 599.00 | 13178.00 | 610.00 | 13420.00 | 400.00 | 8800.00 | 450.00 | 9900.00 | 1113.00 | 24486.00 | 8800.00 | M/s Arun Kumar Singh
16.00 | Painting with synthetic enamel paint of approved brand and manufacture of required colour to give an even shade :Two or more coats on new work over an under coat of suitable shade with ordinary paint of approved brand and manufacture | 169.00 | sqm |  | 77.00 | 13013.00 | 105.00 | 17745.00 | 120.00 | 20280.00 | 81.00 | 13689.00 | 190.00 | 32110.00 | 13013.00 | Maa Sharda Enterprises
17.00 | Disposal of building rubbish / malba / similar unserviceable, dismantled or waste materials by mechanical means, including loading, transporting, unloading to approved municipal dumping ground or as approved by Engineer-in-charge, beyond 50 m initial lead, for all leads including all lifts involved. | 1408.80 | cum |  | 199.00 | 280351.20 | 115.00 | 162012.00 | 210.00 | 295848.00 | 90.00 | 126792.00 | 190.00 | 267672.00 | 126792.00 | S P P INFRASTRUCTURE
18.00 | Providing and laying at or near ground level factory made kerb stone of M-25 grade cement concrete in position to the required line, level and curvature, jointed with cement mortar 1:3 (1 cement: 3 coarse sand), including making joints with or without grooves (thickness of joints except at sharp curve shall not to more than 5mm), including making drainage opening wherever required complete etc. as per direction of Engineer-in-charge (length of finished kerb edging shall be measured for payment). (Precast C.C. kerb stone shall be approved by Engineer-in-charge). | 10.40 | cum |  | 8888.00 | 92435.20 | 6820.00 | 70928.00 | 6500.00 | 67600.00 | 520.00 | 5408.00 | 7850.00 | 81640.00 | 5408.00 | S P P INFRASTRUCTURE
19.00 | Providing, laying, spreading and compacting graded stone aggregate (size range 53 mm to 0.075 mm ) to wet mix macadam (WMM) specification including premixing the material with water at OMC in for all leads & lifts, laying in uniform layers with mechanical paver finisher in sub- base / base course on well prepared surface and compacting with vibratory roller of 8 to 10 tonne capacity to achievethe desired density, complete as per specifications and directions of Engineer-in-Charge. | 42.90 | cum |  | 1999.00 | 85757.10 | 1685.00 | 72286.50 | 1800.00 | 77220.00 | 1800.00 | 77220.00 | 2250.00 | 96525.00 | 72286.50 | S.K. CONSTRUCTION
20.00 | Providing and laying gang saw cut 18 mm thick, mirror polished pre moulded and pre polished machine cut granite stone of required size and shape of approved shade, colour and texture in footpath, flooring cut granite stone of required size and shape of approved shade, colour and texture in footpath, flooring in road side plazas and similar locations, laid over 20 mm thick base of cement mortar 1:4 (1cement : 4 coarse sand) including grouting the joints with white cement mixed with matching pigment, epoxy touch ups etc. complete as per direction of Engineer-in-Charge. With granite stone of area less than 0.50 sqm. | 400.00 | sqm |  | 2599.00 | 1039600.00 | 2640.00 | 1056000.00 | 1200.00 | 480000.00 | 2200.00 | 880000.00 | 3010.00 | 1204000.00 | 480000.00 | M/s Arun Kumar Singh
21.00 | Providing and fixing Chlorinated Polyvinyl Chloride (CPVC) pipes, having thermal stability for hot & cold water supply including all CPVC plain & brass threaded fittings This includes jointing of pipes & fittings with one step CPVC solvent cement, trenching, refilling & testing of joints complete as per direction of Engineer in Charge. 20 mm nominal dia Pipes | 961.65 | mtr |  | 233.00 | 224064.45 | 165.00 | 158672.25 | 200.00 | 192330.00 | 120.00 | 115398.00 | 212.00 | 203869.80 | 115398.00 | S P P INFRASTRUCTURE
22.00 | Consolidation of prepared subgrade with power road roller of 8–12 tonne capacity, including dressing to the required camber and rolling to achieve the specified degree of compaction, making good all undulations, ruts and irregularities, complete in all respects as directed by the Engineer-in-Charge. | 286.00 | sqm |  | 9.00 | 2574.00 | 4.00 | 1144.00 | 20.00 | 5720.00 | 9.00 | 2574.00 | 185.00 | 52910.00 | 1144.00 | S.K. CONSTRUCTION
23.00 | Providing and laying cement concrete of mix 1:1.5:3 (1 Cement : 1.5 Coarse Sand : 3 Graded Stone Aggregate) using graded stone aggregates of 10 mm, 20 mm and 40 mm nominal sizes, in pavements, roads, hard standings and similar works, laid to the required lines, levels, grades, slopes and cambers as shown in the approved drawings and as directed by the Engineer-in-Charge. Slump of Concrete shall not exceed 40+/-10 mm. The concrete shall be machine mixed, placed in position and compacted thoroughly using needle vibrators and screed vibrators to achieve the specified density and surface finish. The concrete shall be laid in suitable panels as approved by the Engineer-in-Charge, using steel C-Channels of full depth equal to the thickness of concrete as side forms, including fixing, alignment and removal after completion of work. The surface shall be finished with mechanical power floater/power trowel to obtain a dense and uniform finish. Where specified, anti-skid surface texture shall be provided by broom finishing. Initial dummy/control joints shall be formed by mechanical cutting of grooves 3 mm wide and one-third the depth of the concrete thickness. Subsequently, construction, contraction and expansion joints shall be mechanically cut to 10 mm width and 50 mm depth, or as shown in the approved drawings and directed by the Engineer-in-Charge. The rates shall be deemed to include all costs towards joint cutting, finishing and associated operations, and no extra payment shall be made on this account. The concrete shall be cured using approved membrane-forming curing compound, applied uniformly as per manufacturer's specifications immediately after finishing of the concrete surface. The item shall include all materials, labour, tools and plants, shuttering/forms, transportation, loading, unloading, handling, testing, curing, finishing, wastage and all incidental works required to complete the work as per specifications and directions of the Engineer-in-Charge. Only approved quality hard stone aggregates conforming to relevant IS specifications shall be used in the work. Concrete mixing allowed only from Concrete Batch Mix Plant/Ajax FIori or similar SLM | 42.90 | cum |  | 6999.00 | 300257.10 | 6420.00 | 275418.00 | 7000.00 | 300300.00 | 6200.00 | 265980.00 | 7232.00 | 310252.80 | 265980.00 | S P P INFRASTRUCTURE
24.00 | Cleaning and sealing of existing dummy, longitudinal and transverse joints in PQC pavement with two-component polysulphide joint sealing compound conforming to BS: 5212 (Part 1):1990 or IS 11433:1995, of approved make such as Dr. Fixit, Sika, Fosroc, Choksey, STP, Clean Coat or equivalent, including thorough cleaning of joints; application of approved primer to the joint faces; providing and inserting closed-cell polyethylene backer rod of suitable diameter to maintain the specified sealant depth; providing and applying bond breaker tape, wherever required; filling the joints (10 mm wide × 25 mm deep) with the specified polysulphide sealant; tooling the sealant to obtain a smooth, concave finish; and applying/removing masking tape along the joint edges to prevent spillage and ensure a neat finish, complete in all respects as per manufacturer's specifications and as directed by the Engineer-in-Charge. | 205.00 | mtr |  | 149.00 | 30545.00 | 110.00 | 22550.00 | 200.00 | 41000.00 | 124.00 | 25420.00 | 210.00 | 43050.00 | 22550.00 | S.K. CONSTRUCTION
25.00 | Providing and fixing outdoor modular polypropylene (PP) interlocking sports flooring for Volleyball Court, comprising specially formulated UV-stabilized polymer tiles of size 304.8 mm × 304.8 mm × 16 mm thickness, manufactured for outdoor multisport applications. The tiles shall be provided with a reinforced tool-free snap-lock interlocking system, anti-skid textured playing surface, perforated self-draining construction, and shall be capable of withstanding a minimum load bearing capacity of 3.6 tonnes per tile. The flooring shall provide minimum 49% impact reduction (shock absorption) for enhanced player safety and comfort, shall be suitable for service temperatures ranging from -30°C to +65°C, and shall be UV stabilized for a minimum service life of 5 years under outdoor conditions. The modular flooring shall be resistant to weather, moisture, corrosion, fungus, chemicals and fading, and shall require minimum maintenance. The item shall include laying of tiles over the prepared hard surface in proper alignment, cutting and fitting at edges, providing all accessories including edge ramps/corner pieces wherever required, and court markings for Volleyball as per VFI/FIVB standards in approved colours, complete with all labour, tools & tackles, transportation, loading/unloading, wastage and incidentals, as per the manufacturer's specifications and directions of the Engineer-in-Charge. | 162.00 | sqm |  | 2399.00 | 388638.00 | 1465.00 | 237330.00 | 2300.00 | 372600.00 | 1800.00 | 291600.00 | 1020.00 | 165240.00 | 165240.00 | SRI SIDDHIVINAYAK INFRASTRUCTURE
26.00 | Providing, supplying and fixing heavy-duty fixed-type volleyball poles made of MS pipe, comprising 76 mm (3 inch) dia lower pipe and 89 mm (3.5 inch) dia upper sleeve, with adjustable net height up to 2.43 m (FIVB standard), complete with built-in mechanism for tightening the net wire/rope, duly cleaned, primed and finished with synthetic enamel/spray paint of approved colour. The item shall include providing and fixing one Garware or equivalent volleyball net of size 1.0 m × 10.0 m, black in colour, complete with all necessary accessories, fittings, fasteners and fixtures required for proper installation and commissioning, complete in all respects as per the manufacturer's specifications and as directed by the Engineer-in-Charge. | 1.00 | Pair |  | 50026.73 | 50026.73 | 45000.00 | 45000.00 | 30000.00 | 30000.00 | 18000.00 | 18000.00 | 5500.00 | 5500.00 | 5500.00 | SRI SIDDHIVINAYAK INFRASTRUCTURE
27.00 | Uprooting rank vegetation, weeds, shrubs and other unwanted growth by digging the area to a depth of 600 mm, including removal of roots, stones, pebbles, brickbats, debris (malba) and other foreign materials; repeatedly forking and breaking clods; rough dressing of the surface; flooding with water; uprooting fresh weed growth after 10 to 15 days; and carrying out fine dressing of the ground to make it ready for laying new grass, including collection, loading, transportation and disposal of all excavated vegetation, rubbish and surplus material with all leads and lifts, complete as directed by the Engineer-in-Charge. | 9392.15 | sqm |  | 19.00 | 178450.85 | 15.00 | 140882.25 | 25.00 | 234803.75 | 65.00 | 610489.75 | 20.00 | 187843.00 | 140882.25 | S.K. CONSTRUCTION
28.00 | Carriage of Good earth By Mechanical Transport including loadlng,unloadlng. Spreading, levelling in required slope & neatly dressing of soil etc. all complete as directed by Engineer-in-charge. Carriage up to 4.0 Km | 1039.20 | cum |  | 299.00 | 310720.80 | 220.00 | 228624.00 | 225.00 | 233820.00 | 240.00 | 249408.00 | 200.00 | 207840.00 | 207840.00 | SRI SIDDHIVINAYAK INFRASTRUCTURE
29.00 | Providing & laying Selection no. 1 doob grass turf with earth 50mm to 60mm thickness of existing ground prepared with proper level and ramming with required tools wooden and than rolling the surface with light roller make the surface smoothen and light watering the same and maintenance for 30 days or more till the grass establish properly, as per direction of the Engineer-In-Charge. | 9392.15 | sqm |  | 61.19 | 574705.66 | 40.00 | 375686.00 | 60.00 | 563529.00 | 180.00 | 1690587.00 | 130.00 | 1220979.50 | 375686.00 | S.K. CONSTRUCTION
30.00 | Supplying and plantation of hedge (Kamni,Rose,Marry gold, Bougainvillea etc. Minimum 1 feet height) at site including cost of manure or sludge after removal of unserveiceable material’s as per direction of Engineer in charge. | 8000.00 | each |  | 8.00 | 64000.00 | 65.00 | 520000.00 | 20.00 | 160000.00 | 94.00 | 752000.00 | 78.00 | 624000.00 | 64000.00 | Maa Sharda Enterprises
31.00 | Supplying and plantation of Trees of Areca plam/Fox tail Palm/ Fish tail palm /Red lipistic palm (Minimum 10 feet height) at site including cast of manure or sludge after removal of unserveiceable material’s as per direction of Engineer in charge. | 200.00 | each |  | 749.00 | 149800.00 | 850.00 | 170000.00 | 1300.00 | 260000.00 | 650.00 | 130000.00 | 750.00 | 150000.00 | 130000.00 | S P P INFRASTRUCTURE
32.00 | Supplying and plantation of Trees of Champa, Radermachera, Kaner (Minimum 5 feet height) at site including cast of manure or sludge after removal of unserveiceable material’s as per direction of Engineer in charge. | 200.00 | each |  | 449.00 | 89800.00 | 660.00 | 132000.00 | 380.00 | 76000.00 | 700.00 | 140000.00 | 190.00 | 38000.00 | 38000.00 | SRI SIDDHIVINAYAK INFRASTRUCTURE
33.00 | Supply of organic medium / manure / chemical including loading, unloading & delivery as specified for Grass, Plants,Trees, Ground Cover and all related to Horticulture works. Vermicompost sealed packed bag containing 40 kg. | 94.00 | bag |  | 259.00 | 24346.00 | 800.00 | 75200.00 | 310.00 | 29140.00 | 216.00 | 20304.00 | 490.00 | 46060.00 | 20304.00 | S P P INFRASTRUCTURE
34.00 | Supply of organic medium / manure / chemical including loading, unloading & delivery as specified for Grass, Plants,Trees, Ground Cover and all related to Horticulture works. NPS in sealed packed bag containing 50 kg. | 47.00 | bag |  | 1799.00 | 84553.00 | 650.00 | 30550.00 | 1200.00 | 56400.00 | 1300.00 | 61100.00 | 450.00 | 21150.00 | 21150.00 | SRI SIDDHIVINAYAK INFRASTRUCTURE
35.00 | Supply of organic medium / manure / chemical including loading, unloading & delivery as specified for Grass, Plants,Trees, Ground Cover and all related to Horticulture works. Antitermite chemical emulsion FURDON-3G or equivalaent | 188.00 | kg |  | 199.00 | 37412.00 | 365.00 | 68620.00 | 160.00 | 30080.00 | 90.00 | 16920.00 | 310.00 | 58280.00 | 16920.00 | S P P INFRASTRUCTURE
36.00 | Providing and fixing ISI marked heavy-duty plastic sprinkler of UV-stabilized engineering plastic construction, 15 mm nominal dia., suitable for uniform water distribution in lawns and landscaped areas, complete with nozzle assembly, stake/spike, coupling, connector, washers and all required fittings, including fixing in position, connection to irrigation network, testing for proper spray pattern and leakage-free operation, complete in all respects as per manufacturer's specifications and direction of Engineer-in-Charge. | 94.00 | each |  | 299.00 | 28106.00 | 365.00 | 34310.00 | 280.00 | 26320.00 | 302.00 | 28388.00 | 1150.00 | 108100.00 | 26320.00 | M/s Arun Kumar Singh
| Total in Figures |  |  |  |  | 4999999.99 |  | 4823512.40 |  | 4562757.00 |  | 6378592.45 |  | 6173622.30
Lowest Amount Quoted BY: M/s Arun Kumar Singh(4562757.00)

## BOQ Summary
BOQ Summary Details Tender Title: Development of volleyball ground, Rope climber and landscaping near fire station, GSE area, east side of Terminal Building and north side of service block, Shed at gate no. 4 and associated works at LBSI Airport, Varanasi. Tender ID: 2026_AAI_284797_1
Sheet Name | Sl.No | Bidder Name | Amount | Bid Rank
BoQ1 | 1 | M/s Arun Kumar Singh (BID ID -1055271) | 4562757.00 | L1
| 2 | S.K. CONSTRUCTION (BID ID -1055862) | 4823512.40 | L2
| 3 | Maa Sharda Enterprises (BID ID -1055604) | 4999999.99 | L3
| 4 | SRI SIDDHIVINAYAK INFRASTRUCTURE (BID ID -1055463) | 6173622.30 | L4
| 5 | S P P INFRASTRUCTURE (BID ID -1054131) | 6378592.45 | L5