## BoQ1
Government eProcurement System Created By: DEVENDRA GOSWAMI Created Date/Time: 10-Sep-2026 03:45 PM Tender Title: Provision of HT Cable for additional Power supply from different source from CSPDCL at S. V. Airport, Raipur Tender ID: 2026_AAI_284935_1
Tender Inviting Authority: Dy. Gen. Manager (E-E), Airports Authority of India, S.V. Airport, Raipur
Name of Work: Provision of HT cable for additional power supply from different source from CSPDCL at S.V. Airport Raipur.
Contract No : 2026_AAI_284935_1
SCHEDULE OF WORK / ITEM(S)
Sl.No | Description of Work / Item(s) | No.of Qty | Units | Estimated Rate | M/S R.K. LALA (GSTN-22ABLFM0669B1ZK) BID ID -1060216 |  | SHREE GOURI ELECTRIC ENTERPRISE (GSTN-19ADDPB4683J1ZE) BID ID -1060878 |  | epic enterprise (GSTN-NA) BID ID -1061590 |  | SAURABH ENTERPRISES (GSTN-NA) BID ID -1061553 |  | JAI ENTERPRISES (GSTN-NA) BID ID -1061291
[5 empty] | Rate | Amount | Rate | Amount | Rate | Amount | Rate | Amount | Rate | Amount | H1 Amount | H1 Vendor
1.00 | SUPPLY OF HT CABLE
2.00 | Supply of 33kV ( UE) 3Core 300sqmm Stranded Class-2 compact Circular Aluminium Conductor, Conductor Screen With Extruded Semi Conducting Compound, XLPE Insulated, Insulation Screening with extruded Semi Conducting Compound in combination with Copper tape Core laid up, inner and outer sheath of FRLS PVC, galvanised flat steel strip armoured and overall PVC Sheathed Cable Conforming to IS 7098/ ( PART-II) 1985 with latest amendments. 3C X 300Sqmm UE Cable From Service block to Switch Yard Total Length = 390Mtr. From RMU Unit to NATS Power House HT Panel = 565 Mtr. | 955.00 | Meter | 6199.00 | 4920.00 | 4698600.00 | 5745.00 | 5486475.00 | 4392.00 | 4194360.00 | 3389.00 | 3236495.00 | 4200.00 | 4011000.00 | 5486475.00 | SHREE GOURI ELECTRIC ENTERPRISE
3.00 | END TERMINATION & JOINTING
4.00 | Supplying and making indoor cable end termination with heat shrinkable jointing kit complete with all accessories including lugs suitable for 3C X 300Sqmm HT, XLPE UE Cable aluminium conductor cable of 33 KV grade as required : | 5.00 | Each | 35758.00 | 4000.00 | 20000.00 | 7425.00 | 37125.00 | 10404.00 | 52020.00 | 10000.00 | 50000.00 | 21000.00 | 105000.00 | 105000.00 | JAI ENTERPRISES
5.00 | Supplying and making outdoor cable end termination with heat shrinkable jointing kit complete with all accessories including lugs suitable for 3C X 300Sqmm , HT, XLPE UE aluminium conductor cable of 33 KV grade as required . | 1.00 | Each | 44451.00 | 19430.00 | 19430.00 | 7425.00 | 7425.00 | 12485.00 | 12485.00 | 10108.00 | 10108.00 | 24000.00 | 24000.00 | 24000.00 | JAI ENTERPRISES
6.00 | Supplying and making straight through cable jointing with heat shrinkable jointing kit complete with all accessories including ferrules suitable for 3Cx 300Sqmm.HT, XLPE aluminium conductor cable of 33 KV grade as required. | 5.00 | Each | 78694.00 | 20000.00 | 100000.00 | 12375.00 | 61875.00 | 24480.00 | 122400.00 | 25000.00 | 125000.00 | 40000.00 | 200000.00 | 200000.00 | JAI ENTERPRISES
7.00 | LAYING OF HT CABLE
8.00 | Laying of one number XLPE power cable of 33 KV grade of following size direct in ground including excavation not less than 1.2 mtr and by providing sand cushioning & protective bricks covering and refilling the trench etc as per AAI technical specifications complete as per site requirement.
9.00 | Above 120 sq. mm and upto 400 sq. mm | 1456.00 | Meter | 639.00 | 300.00 | 436800.00 | 225.00 | 327600.00 | 73.00 | 106288.00 | 300.00 | 436800.00 | 450.00 | 655200.00 | 655200.00 | JAI ENTERPRISES
10.00 | Laying of one number additional PVC insulated and PVC sheathed / XLPE power cable of 33 KV grade of following size direct in ground in the same trench in one tier horizontal formation including excavation, sand cushioning, protective covering and refilling the trench etc as required.
11.00 | Above 120 sq. mm and upto 400 sq. mm | 120.00 | Meter | 448.00 | 350.00 | 42000.00 | 170.00 | 20400.00 | 73.00 | 8760.00 | 150.00 | 18000.00 | 300.00 | 36000.00 | 42000.00 | M/S R.K. LALA
12.00 | Laying of one number XLPE power cable of 33 KV grade of following size in the existing RCC/ HUME/ METAL/HDPE pipe as required.
13.00 | Above 120 sq. mm and upto 400 sq. mm | 262.00 | Meter | 136.55 | 150.00 | 39300.00 | 20.00 | 5240.00 | 37.00 | 9694.00 | 100.00 | 26200.00 | 120.00 | 31440.00 | 39300.00 | M/S R.K. LALA
14.00 | Laying of one number XLPE power cable of 33 KV grade of following size in the existing masonry open duct as required.
15.00 | Above 120 sq. mm and upto 400 sq. mm | 70.00 | Meter | 117.09 | 150.00 | 10500.00 | 20.00 | 1400.00 | 37.00 | 2590.00 | 100.00 | 7000.00 | 120.00 | 8400.00 | 10500.00 | M/S R.K. LALA
16.00 | Demolishing cement concrete road PCC/RCC by Kerf Cutiing and Breaking ( trench size W= 0.6 Mtr X D=0.3Mtr. manually or by mechanical means including disposal of material within 50 metres lead as per direction of EIC. | 100.00 | Meter | 688.00 | 500.00 | 50000.00 | 145.00 | 14500.00 | 245.00 | 24500.00 | 500.00 | 50000.00 | 900.00 | 90000.00 | 90000.00 | JAI ENTERPRISES
17.00 | Providing, laying and fixing 250mm dia RCC pipe NP2 class (light duty) in ground complete with RCC collars, jointing with cement mortar 1:2 (1 cement : 2 fine sand) including trenching (80 cm deep) and refilling etc as required. | 227.00 | Meter | 759.00 | 925.00 | 209975.00 | 840.00 | 190680.00 | 918.00 | 208386.00 | 750.00 | 170250.00 | 1200.00 | 272400.00 | 272400.00 | JAI ENTERPRISES
18.00 | Providing and laying in position cement concrete 1:3:6 (1 cement : 2 coarse sand : 6 graded stone aggregate 40 mm nominal size) in foundation of pump, DG set, road etc including form work etc as required. | 27.35 | Cum | 6329.00 | 3500.00 | 95725.00 | 3468.00 | 94849.80 | 8201.00 | 224297.35 | 5000.00 | 136750.00 | 5500.00 | 150425.00 | 224297.35 | epic enterprise
19.00 | Providing and laying in position cement concrete 1:2:4 (1 cement : 2 coarse sand :4 graded stone aggregate 20 mm nominal size) in foundation of pump, DG set Road etc including form work etc as required | 42.15 | Cum | 6814.00 | 3500.00 | 147525.00 | 3465.00 | 146049.75 | 9425.00 | 397263.75 | 5000.00 | 210750.00 | 6000.00 | 252900.00 | 397263.75 | epic enterprise
20.00 | Supply & Laying of HDPE Pipe of size 200mm OD PE-80 PN-6 as per IS 4984 of wall thikness not less than 11.4mm complete with HDD trenchless method direct in ground in all type soil including 4 mm PP rope coupling of pipe, etc, complete (1.5 to 3 mtr. Below in normal roads and rumway and taxiway) in all respect as per specification. ( cost of HDPE Pipe joint is included in the item) | 35.00 | Meter | 4590.00 | 3500.00 | 122500.00 | 693.00 | 24255.00 | 2203.00 | 77105.00 | 4500.00 | 157500.00 | 4200.00 | 147000.00 | 157500.00 | SAURABH ENTERPRISES
21.00 | Providing, laying and fixing 150mm dia G.I. pipe (medium class) in ground complete with G.I. fittings including Core cutting and maiking Good of existing RCC LT Cable trench for crossing the cable etc as required | 6.00 | Meter | 2144.28 | 2000.00 | 12000.00 | 1237.00 | 7422.00 | 734.00 | 4404.00 | 1800.00 | 10800.00 | 1500.00 | 9000.00 | 12000.00 | M/S R.K. LALA
22.00 | Constructing masonry Chamber for HT cables size 1 Mtr x1 Mtr x1.20 Mtr inside, in brick work in cement mortar 1:4 (1 cement : 4 coarse sand) and 100 mm RCC top slab 1:1.5:3 mix (1 cement : 1.5 coarse sand : 3 graded stone aggregate 20mm nominal size ) , i/c necessary excavation, 150mm foundation concrete 1:5:10 (1 cement : 5 fine sand : 10 graded stone aggregate 40 mm nominal size) and inside plastering with cement mortar 1:3 (1 cement : 3 coarse sand) 12 mm thick, finished with a floating coat of neat cement complete as per standard design : With common burnt clay F.P.S.(non modular) bricks of class designation 7.5 | 8.00 | Each | 22861.00 | 15000.00 | 120000.00 | 9900.00 | 79200.00 | 18360.00 | 146880.00 | 15000.00 | 120000.00 | 15000.00 | 120000.00 | 146880.00 | epic enterprise
23.00 | Supplying and fixing HT cable route marker with 10 cm X 10 cm X 5 mm thick MS plate with inscription there on, bolted /welded to 35 mm X 35 mm X 6 mm angle iron, 60 cm long and fixing the same in ground as required. | 28.00 | Each | 476.00 | 200.00 | 5600.00 | 248.00 | 6944.00 | 306.00 | 8568.00 | 400.00 | 11200.00 | 450.00 | 12600.00 | 12600.00 | JAI ENTERPRISES
24.00 | Dismantling and removal of existing 3C x 33 kV UE HT XLPE cable laid underground, including excavation by mechanical means, removal of sand cushioning and protective brick covering, taking out/removing the HT cable from trench, and refilling/restoration of the trench after removal. shifting of removed HT Cable upto the proposed cable trench complete, etc., as required and as directed by Engineer-in-Charge (EIC) | 1423.00 | Meter | 422.00 | 300.00 | 426900.00 | 100.00 | 142300.00 | 37.00 | 52651.00 | 400.00 | 569200.00 | 300.00 | 426900.00 | 569200.00 | SAURABH ENTERPRISES
25.00 | Excavation of the cable trenches in hard rock not exceeding 1.5 metres in width, and lift upto 1.5 metres, including getting out the excavated soil and disposal of excavated soil as directed within a lead of 50 metres. | 7.50 | Cum | 1181.53 | 500.00 | 3750.00 | 3000.00 | 22500.00 | 918.00 | 6885.00 | 1000.00 | 7500.00 | 1200.00 | 9000.00 | 22500.00 | SHREE GOURI ELECTRIC ENTERPRISE
| Total in Figures |  |  |  |  | 6560605.00 |  | 6676240.55 |  | 5659537.10 |  | 5353553.00 |  | 6561265.00
Highest Amount Quoted BY: SHREE GOURI ELECTRIC ENTERPRISE(6676240.55)

## BOQ Summary
BOQ Summary Details Tender Title: Provision of HT Cable for additional Power supply from different source from CSPDCL at S. V. Airport, Raipur Tender ID: 2026_AAI_284935_1
Sheet Name | Sl.No | Bidder Name | Amount | Bid Rank
BoQ1 | 1 | SHREE GOURI ELECTRIC ENTERPRISE (BID ID -1060878) | 6676240.55 | H1
| 2 | JAI ENTERPRISES (BID ID -1061291) | 6561265.00 | H2
| 3 | M/S R.K. LALA (BID ID -1060216) | 6560605.00 | H3
| 4 | epic enterprise (BID ID -1061590) | 5659537.10 | H4
| 5 | SAURABH ENTERPRISES (BID ID -1061553) | 5353553.00 | H5