## BoQ1
Government eProcurement System Created By: Jonas Marandi Created Date/Time: 08-Sep-2026 11:18 AM Tender Title: Water Proofing Treatment of Terminal Building, Technical Building and Ancillary Buildings at Lilabari Airport. Tender ID: 2026_AAI_285046_1
Tender Inviting Authority: Dy.General Manager(Engg-Civil), Airports Authority of India, Lilabari Airport.
Name of Work: Water Proofing Treatment of Terminal Building, Technical Building and Ancillary Building at Lilabari Airport.
Contract No: 2026_AAI_285046_1
SCHEDULE OF WORK / ITEM(S)
Sl.No | Description of Work / Item(s) | No.of Qty | Units | Estimated Rate | BUILDING SOLUTION (GSTN-19ALWPP4071F1ZJ) BID ID -1051492 |  | M/s. D.P Construction (GSTN-NA) BID ID -1051871 |  | New Horizon Enterprise (GSTN-NA) BID ID -1056630
[5 empty] | Rate | Amount | Rate | Amount | Rate | Amount | L1 Amount | L1 Vendor
1.00 | Providing and laying APP (Atactic Polypropylene Polymer) modified prefabricated five layer, 3 mm thick water proofing membrane, black finished reinforced with glass fibre matt consisting of a coat of bitumen primer for bitumen membrane @ 0.40 litre/sqm by the same membrane manufactured of density at 25°C, 0.87 - 0.89 kg/litre and viscocity 70 - 160 cps. Over the primer coat the layer of membrane shall be laid using butane torch and sealing all joints etc., and preparing the surface complete. The vital physical and chemical parameters of the membrane shall be as under : Joint strength in longitudinal and transverse direction at 23°C as 350/300 N/5 cm. Tear strength in longitudinal and transverse direction as 60/80N. Softening point of membrane not less than 150°C. Cold flexibility shall be upto -2°C when tested in accordance with ASTM, D - 5147. The laying of membrane shall be got done through the authorised applicator of the manufacturer of membrane : 3 mm thick | 5200.00 | Sqm | 1.00 | 490.00 | 2548000.00 | 365.00 | 1898000.00 | 440.00 | 2288000.00 | 1898000.00 | M/s. D.P Construction
2.00 | Providing and applying fibre reinforced elastomeric liquid water proofing membrane with resilient acrylic polymers having Sun Reflectivity Index (SRI) of 105 on top of concrete roof in three coats @10.76 litre/ 10 sqm. One coat of self-priming of elastomeric waterproofing liquid (dilution with water in the ratio of 3:1) and two coats of undiluted elastomeric waterproofing liquid (dry film thickness of complete application/system not less than 500 microns). The operation shall be carried out after scrapping and properly cleaning the surface to remove loose particles with wire brushes, complete in all respect as per the direction of Engineer-in-Charge. | 2700.00 | Sqm | 1.00 | 470.00 | 1269000.00 | 399.00 | 1077300.00 | 480.00 | 1296000.00 | 1077300.00 | M/s. D.P Construction
3.00 | Grading roof for water proofing treatment with Cement concrete 1:2:4 (1 cement : 2 coarse sand : 4 graded stone aggregate 20mm nominal size) | 90.00 | cum | 1.00 | 7700.00 | 693000.00 | 5501.00 | 495090.00 | 9500.00 | 855000.00 | 495090.00 | M/s. D.P Construction
4.00 | 12 mm cement plaster finished with a floating coat of neat cement of mix : 1:4 (1 cement: 4 fine sand) | 200.00 | Sqm | 1.00 | 350.00 | 70000.00 | 333.00 | 66600.00 | 450.00 | 90000.00 | 66600.00 | M/s. D.P Construction
5.00 | Making khurras 45x45 cm with average minimum thickness of 5 cm cement concrete 1:2:4 (1 cement : 2 coarse sand : 4 graded stone aggregate of 20 mm nominal size) over P.V.C. sheet 1 m x1 m x 400 micron, finished with 12 mm cement plaster 1:3 (1 cement : 3 coarse sand) and a coat of neat cement, rounding the edges and making and finishing the outlet complete. | 30.00 | each | 1.00 | 490.00 | 14700.00 | 419.00 | 12570.00 | 500.00 | 15000.00 | 12570.00 | M/s. D.P Construction
6.00 | Providing and fixing on wall face unplasticised Rigid PVC rain water pipes conforming to IS : 13592 Type A, including jointing with seal ring conforming to IS : 5382, leaving 10 mm gap for thermal expansion, (i) Single socketed pipes. 110 mm diameter | 200.00 | mtr | 1.00 | 400.00 | 80000.00 | 418.00 | 83600.00 | 950.00 | 190000.00 | 80000.00 | BUILDING SOLUTION
7.00 | Providing and fixing on wall face unplasticised - PVC moulded fittings/ accessories for unplasticised Rigid PVC rain water pipes conforming to IS : 13592 Type A, including jointing with seal ring conforming to IS : 5382, leaving 10 mm gap for thermal expansion. Bend 87.5°. 110 mm bend | 50.00 | each | 1.00 | 400.00 | 20000.00 | 239.00 | 11950.00 | 900.00 | 45000.00 | 11950.00 | M/s. D.P Construction
8.00 | Extra for providing and mixing water proofing material in cement concrete work in doses by weight of cement as per manufacturer's specification. | 1000.00 | kg | 1.00 | 250.00 | 250000.00 | 105.00 | 105000.00 | 120.00 | 120000.00 | 105000.00 | M/s. D.P Construction
9.00 | Providing and injecting approved grout in proportion recommended by the manufacturer into cracks/honey-comb area of concrete/ masonry by suitable gun/pump at required pressure including cutting of nipples after curing etc. complete as per directions of Engineer-in- Charge. The payment shall be made on the basis of actual weight of approved grout injected.) Epoxy injection grout in concrete/RCC work of approved make | 50.00 | kg | 1.00 | 1000.00 | 50000.00 | 540.00 | 27000.00 | 1500.00 | 75000.00 | 27000.00 | M/s. D.P Construction
10.00 | Repairs to plaster of thickness 12 mm to 20 mm in patches of area 2.5 sq.meters and under, including cutting the patch in proper shape, raking out joints and preparing and plastering the surface of the walls complete, including disposal of rubbish to the dumping ground, all complete as per direction of Engineerin- Charge.With cement mortar 1:4 (1 cement : 4 fine sand) | 300.00 | sqm | 1.00 | 350.00 | 105000.00 | 444.00 | 133200.00 | 400.00 | 120000.00 | 105000.00 | BUILDING SOLUTION
11.00 | Taking out old water proofing membrane(APP)from roof and cleaning the surface including disposal of rubbish to the dumping ground within 50 metres lead. | 7900.00 | Sqm | 1.00 | 100.00 | 790000.00 | 89.00 | 703100.00 | 50.00 | 395000.00 | 395000.00 | New Horizon Enterprise
| Total in Figures |  |  |  |  | 5889700.00 |  | 4613410.00 |  | 5489000.00
Lowest Amount Quoted BY: M/s. D.P Construction(4613410.00)

## BOQ Summary
BOQ Summary Details Tender Title: Water Proofing Treatment of Terminal Building, Technical Building and Ancillary Buildings at Lilabari Airport. Tender ID: 2026_AAI_285046_1
Sheet Name | Sl.No | Bidder Name | Amount | Bid Rank
BoQ1 | 1 | M/s. D.P Construction (BID ID -1051871) | 4613410.00 | L1
| 2 | New Horizon Enterprise (BID ID -1056630) | 5489000.00 | L2
| 3 | BUILDING SOLUTION (BID ID -1051492) | 5889700.00 | L3