## BoQ1
Government eProcurement System Created By: Jonas Marandi Created Date/Time: 08-Sep-2026 11:23 AM Tender Title: Strengthening of RESA 22 at Lilabari Airport. Tender ID: 2026_AAI_285305_1
Tender Inviting Authority: Dy.General Manager(Engg-Civil), Airports Authority of India, Lilabari Airport.
Name of Work: Strengthening of RESA 22 at Lilabari Airport.
Contract No: 2026_AAI_285305_1
SCHEDULE OF WORK / ITEM(S)
Sl.No | Description of Work / Item(s) | No.of Qty | Units | Estimated Rate | M/s Manki and Sons (GSTN-10AAEFM0008J2ZZ) BID ID -1056603 |  | Mussadik Iqbal Hazarika (GSTN-18ABHPH1907K1ZN) BID ID -1056938 |  | Jagat Jyoti Chetia (GSTN-NA) BID ID -1056937 |  | NITUMONI BORUAH (GSTN-NA) BID ID -1057010 |  | ROHIT Sah (GSTN-NA) BID ID -1056747
[5 empty] | Rate | Amount | Rate | Amount | Rate | Amount | Rate | Amount | Rate | Amount | L1 Amount | L1 Vendor
1.00 | Preparation and consolidation of sub grade with power road roller of 8 to 12 tonne capacity after excavating earth to an average of 22.5 cm depth, dressing to camber and consolidating with road roller including making good the undulations etc. and re- olling the sub grade and disposal of surplus earthwith lead upto 50 metres. | 8100.00 | Sqm | 1.00 | 124.00 | 1004400.00 | 390.00 | 3159000.00 | 171.00 | 1385100.00 | 260.00 | 2106000.00 | 100.00 | 810000.00 | 810000.00 | ROHIT Sah
2.00 | Construction of granular sub-base by providing close graded Material conforming to specifications, mixing in a mechanical mix plant at OMC, carriage of mixed material by tippers to work site, for all leads & lifts, spreading in uniform layers of specified thickness with motor grader on prepared surface and compacting with vibratory power roller to achieve the desired density, complete as per specifications and directions of Engineer-in-Charge. With material conforming to Grade-II (size range 53 mm to 0.075 mm) having CBR Value-25 (NOTE: The material to be laid in 2 layers of 150mm thickness each) | 2500.00 | cum | 1.00 | 2374.00 | 5935000.00 | 2250.00 | 5625000.00 | 2137.00 | 5342500.00 | 2500.00 | 6250000.00 | 2950.00 | 7375000.00 | 5342500.00 | Jagat Jyoti Chetia
3.00 | Supplying, spreading, and laying stone dust of required thickness, including preparation of surface, dressing, watering, and leveling complete, as per specifications and directions of the Engineer-in-Charge.(Payment to be made for the laid quantity on level basis only.) | 1300.00 | cum | 1.00 | 1344.00 | 1747200.00 | 450.00 | 585000.00 | 1235.00 | 1605500.00 | 1250.00 | 1625000.00 | 1310.00 | 1703000.00 | 585000.00 | Mussadik Iqbal Hazarika
4.00 | Testing of California Bearing Ratio (CBR) test as per the technical specifications and relevant IS codes and submitting the CBR report etc. complete as per specifications and directions of Engineer-in-Charge. | 3.00 | nos. | 1.00 | 17544.00 | 52632.00 | 25000.00 | 75000.00 | 31666.00 | 94998.00 | 150000.00 | 450000.00 | 33100.00 | 99300.00 | 52632.00 | M/s Manki and Sons
| Total in Figures |  |  |  |  | 8739232.00 |  | 9444000.00 |  | 8428098.00 |  | 10431000.00 |  | 9987300.00
Lowest Amount Quoted BY: Jagat Jyoti Chetia(8428098.00)

## BOQ Summary
BOQ Summary Details Tender Title: Strengthening of RESA 22 at Lilabari Airport. Tender ID: 2026_AAI_285305_1
Sheet Name | Sl.No | Bidder Name | Amount | Bid Rank
BoQ1 | 1 | Jagat Jyoti Chetia (BID ID -1056937) | 8428098.00 | L1
| 2 | M/s Manki and Sons (BID ID -1056603) | 8739232.00 | L2
| 3 | Mussadik Iqbal Hazarika (BID ID -1056938) | 9444000.00 | L3
| 4 | ROHIT Sah (BID ID -1056747) | 9987300.00 | L4
| 5 | NITUMONI BORUAH (BID ID -1057010) | 10431000.00 | L5