## BoQ1
Government eProcurement System Created By: Sachin Khangar Created Date/Time: 11-Sep-2026 06:39 PM Tender Title: Fabrication, Supply and installation of SS/MS structural components for Airport Systems equipment at Vadodara Airport Tender ID: 2026_AAI_286199_1
Tender Inviting Authority: Jt.Gen. Manager(E-E), AAI, CA, Vadodara
Name of Work: - Fabrication, Supply and installation of SS/MS structural components for Airport Systems equipment at Vadodara Airport.
Contract No: AAI / WR /VADO/ E-E / NIT- 05 / Fabrication / 2026-27
SCHEDULE OF WORK / ITEM(S)
Sl.No | Description of Work / Item(s) | No.of Qty | Units | Estimated Rate | SHIV INDUSTRIES (GSTN-NA) BID ID -1060815
[5 empty] | Rate | Amount | L1 Amount | L1 Vendor
1.00 | Fabrication, Supply and installation of Stainless Steel (SS 304) pole of size: 150 x 150 x 1000mm having minimum 01 meter height using 3 mm thick SS pipe with base plate and cover, provided with three cut‑outs at front side for LED indicators, one cut‑out at top for Emergency Stop Button, and one cut‑out at back side for maintenance, having slant at top with smooth edges, proper finishing, corrosion‑resistant surface and provided with necessary anchor bolts and hinged arrangement for easy maintenance, complete as required as per sample drawing mentioned in the tender document. | 8.00 | Job |  | 11500.00 | 92000.00 | 92000.00 | SHIV INDUSTRIES
2.00 | Fabrication, Supply and installation of Stainless Steel (SS 304) base plate having 5 mm thickness of following size, complete with openable SS cover for floor mount junction, having proper finishing and smooth edges, both base plate and cover made of SS material, provided with necessary anchor bolts and hinged arrangement for easy maintenance, complete as required and as per sample drawing mentioned in the tender document. 550 × 550mm (L x B) | 17.00 | Job |  | 6850.00 | 116450.00 | 116450.00 | SHIV INDUSTRIES
3.00 | Fabrication, Supply and installation of Stainless Steel (SS 304) base plate having 5 mm thickness of following size, complete with openable SS cover for floor mount junction, having proper finishing and smooth edges, both base plate and cover made of SS material, provided with necessary anchor bolts and hinged arrangement for easy maintenance, complete as required and as per sample drawing mentioned in the tender document. 400 × 400mm (L x B) | 9.00 | Job |  | 3900.00 | 35100.00 | 35100.00 | SHIV INDUSTRIES
4.00 | Fabrication, Supply and installation of Stainless Steel (SS 304) base plate having 3 mm thickness of size 300 × 225 × 50 mm height, complete with openable SS cover for floor mount switch board, having proper finishing and smooth edges, both base plate and cover made of SS material, provided with necessary anchor bolts and hinged arrangement for easy maintenance, complete as required and as per sample drawing mentioned in the tender document. | 10.00 | Job |  | 2950.00 | 29500.00 | 29500.00 | SHIV INDUSTRIES
5.00 | Fabrication, Supply and installation of Stainless Steel (SS 304) conveyor gravity roller for X‑ray machine input and output, of size (LxB): 1000 x 715 mm, slant type matching the slope with existing gravity roller at input and output side of X‑ray machine as per site and shown in image, having SS channel structure 5 mm thick for rollers uprights and cross supports made of SS pipe 50 × 50 × 5 mm, including adjustable heavy‑duty leveling pad with proper finishing, complete as required and as per sample drawing mentioned in the tender document. | 12.00 | Meter |  | 124000.00 | 1488000.00 | 1488000.00 | SHIV INDUSTRIES
6.00 | Fabrication, Supply and installation of Mild Steel (IS 2062 Grade-B MS) ladder for crossing over the conveyor belt machine on both sides having steps made from 3 mm thick MS chequered plate, stair pipe of 40 × 40 × 5 mm thickness, and “C” type support of 40 × 40 × 3 mm thickness, complete with proper finishing, welding, and structural stability, including anchor fasteners if required for ladder stability, suitable for safe access and maintenance, complete as required and as per sample drawing mentioned in the tender document. | 3.00 | Job |  | 58000.00 | 174000.00 | 174000.00 | SHIV INDUSTRIES
| Total in Figures |  |  |  |  | 1935050.00
Lowest Amount Quoted BY: SHIV INDUSTRIES(1935050.00)

## BOQ Summary
BOQ Summary Details Tender Title: Fabrication, Supply and installation of SS/MS structural components for Airport Systems equipment at Vadodara Airport Tender ID: 2026_AAI_286199_1
Sheet Name | Sl.No | Bidder Name | Amount | Bid Rank
BoQ1 | 1 | SHIV INDUSTRIES (BID ID -1060815) | 1935050.00 | L1