## BoQ1
Government eProcurement System Created By: Sagnik Roy Created Date/Time: 29-Sep-2026 11:45 AM Tender Title: Misc Civil Work SH Resurfacing work of roads at AAI Residential Complex Metro and Ex Air India Colony NSCBI Airport Kolkata Tender ID: 2026_AAI_286379_1
Tender Inviting Authority: SM(E-C), Airports Authority of India, NSCBI Airport, Kolkata - 700052
Name of Work: Misc Civil Work, SH : Resurfacing work of roads at AAI Residential Complex (Metro) and Ex Air india Colony, NSCBI Airport, Kolkata.
Contract No: 2026_AAI_286379_1
SCHEDULE OF WORK / ITEM(S)
Sl.No | Description of Work / Item(s) | No.of Qty | Units | Estimated Rate | L K BUILDERS (GSTN-19AJLPP6631L3ZH) BID ID -1060170 |  | M/S SANJAY VERMA (GSTN-23AHJPV6438K1ZS) BID ID -1063590 |  | KAMRULA CONSTRUCTION CO (GSTN-19AMYPK3324P1Z5) BID ID -1063165
[5 empty] | Rate | Amount | Rate | Amount | Rate | Amount | L1 Amount | L1 Vendor
1.00 | Providing and laying bituminous macadam using crushed stone aggregates of specified grading premixed with bituminous binder, transported to site by tippers, laid over a previously prepared surface with paver finisher equiped with electronic sensor to the required grade, level and alignment and rolling with smooth wheeled, vibratory and tandem rollers as per specifications to achieve the desired compaction and density, complete as per specificatons and directions of Engineer-in-Charge. :50 to 100 mm average compacted thickness with bitumen of grade VG-30 @ 3.50% (percentage by weight of total mix) prepared in Drum Type Hot Mix Plant of 60-90 TPH capacity | 530.00 | Cum |  | 9000.00 | 4770000.00 | 9500.00 | 5035000.00 | 16900.00 | 8957000.00 | 4770000.00 | L K BUILDERS
2.00 | 4 cm thick bitumastic sheet with hot bitumen of approved quality, using stone chippings (60% with 12.5 mm nominal size and 40% with 10 mm nominal size) @ 2.60 cum per 100 sqm and coarse sand @ 2.60 cum per 100 sqm of road surface and with bitumen @ 56 kg/cum of stone chippings and @ 128 kg/cum of sand over a tack coat with hot straight run bitumen, including consolidation with road roller of 8 to 10 tonne etc. complete. (tackcoat to be paid separately) : With paving asphalt grade VG - 30 with no solvent | 10600.00 | Sqm |  | 450.00 | 4770000.00 | 575.00 | 6095000.00 | 1350.00 | 14310000.00 | 4770000.00 | L K BUILDERS
3.00 | Providing and applying tack coat using hot straight run bitumen of grade VG - 10, including heating the bitumen, spraying the bitumen with mechanically operated spray unit fitted on bitumen boiler, cleaning and preparing the existing road surface as per specifications : On bituminous surface @ 0.50 Kg / sqm | 21200.00 | Sqm |  | 50.00 | 1060000.00 | 20.00 | 424000.00 | 75.00 | 1590000.00 | 424000.00 | M/S SANJAY VERMA
4.00 | Painting road surface marking with adequate nos of coats to give uniform finish with ready mixed road marking paint conforming to IS : 164, on bituminous surface in white/yellow shade, including cleaning the surface of all dirt, scales, oil, grease and foreign material etc. complete: New work (Two or more coats) | 625.00 | Sqm |  | 200.00 | 125000.00 | 96.00 | 60000.00 | 275.00 | 171875.00 | 60000.00 | M/S SANJAY VERMA
| Total in Figures |  |  |  |  | 10725000.00 |  | 11614000.00 |  | 25028875.00
Lowest Amount Quoted BY: L K BUILDERS(10725000.00)

## BOQ Summary
BOQ Summary Details Tender Title: Misc Civil Work SH Resurfacing work of roads at AAI Residential Complex Metro and Ex Air India Colony NSCBI Airport Kolkata Tender ID: 2026_AAI_286379_1
Sheet Name | Sl.No | Bidder Name | Amount | Bid Rank
BoQ1 | 1 | L K BUILDERS (BID ID -1060170) | 10725000.00 | L1
| 2 | M/S SANJAY VERMA (BID ID -1063590) | 11614000.00 | L2
| 3 | KAMRULA CONSTRUCTION CO (BID ID -1063165) | 25028875.00 | L3