## BoQ1
Government eProcurement System Created By: Pradip Kumar Gupta Created Date/Time: 23-Sep-2026 12:51 PM Tender Title: Miscellaneous works like replacement of parking tiles, laying of pipeline, road railing, widening of taxilane, construction of security guardroom, morcha shed and associated works in Cityside at LBSI Airport Varanasi. Tender ID: 2026_AAI_286596_1
Tender Inviting Authority: Airports Authority of India
Name of Work: Miscellaneous works like replacement of parking tiles, laying of pipeline, road railing, widening of taxilane, construction of security guardroom, morcha shed and associated works in Cityside at LBSI Airport Varanasi.
Contract No: 2026_AAI_286596_1
SCHEDULE OF WORK / ITEM(S)
Sl.No | Description of Work / Item(s) | No.of Qty | Units | Estimated Rate | Rahul Constructions (GSTN-06AAFFR4603K1Z8) BID ID -1070172 |  | S.K. CONSTRUCTION (GSTN-09ACHPY6641G1Z3) BID ID -1070327 |  | ACE MULTI SERVICES (GSTN-NA) BID ID -1070429
[5 empty] | Rate | Amount | Rate | Amount | Rate | Amount | L1 Amount | L1 Vendor
.10 | (1) Civil Works :
1.00 | Demolishing cement concrete including disposal of material within 50 metres lead: 1:3:6 or richer mix | 129.70 | cum |  | 1200.00 | 155640.00 | 1120.00 | 145264.00 | 800.00 | 103760.00 | 103760.00 | ACE MULTI SERVICES
2.00 | Disposal of building rubbish / malba / similar unserviceable, dismantled or waste materials by mechanical means, including loading, transporting, unloading to approved municipal dumping ground or as approved by Engineer-in-charge, beyond 50 m initial lead, for all leads including all lifts involved. | 129.70 | cum |  | 199.00 | 25810.30 | 110.00 | 14267.00 | 500.00 | 64850.00 | 14267.00 | S.K. CONSTRUCTION
3.00 | Demolishing brick work manually/ by mechanical means including stacking of serviceable material and disposal of unserviceable material within 50 metres lead as per direction of Engineer-in-charge. In cement mortar | 7.45 | cum |  | 800.00 | 5960.00 | 640.00 | 4768.00 | 500.00 | 3725.00 | 3725.00 | ACE MULTI SERVICES
3.99 | Dismantling steel work in built up sections in angles, tees, flats and channels including all gusset plates, bolts, nuts, cutting rivets, welding etc. including dismembering and stacking within 50 metres lead. | 500.00 | kg |  | 4.00 | 2000.00 | 3.00 | 1500.00 | 35.00 | 17500.00 | 1500.00 | S.K. CONSTRUCTION
4.99 | Dismantling tile work in floors and roofs laid in cement mortar including stacking material within 50 metres lead. For thickness of tiles 10 mm to 25 mm | 2336.65 | sqm |  | 23.00 | 53742.95 | 15.00 | 35049.75 | 15.00 | 35049.75 | 35049.75 | S.K. CONSTRUCTION, ACE MULTI SERVICES
5.98 | Earth work in excavation by mechanical means (Hydraulic excavator)/ manual means over areas (exceeding 30 cm in depth, 1.5 m in width as well as 10 sqm on plan) including getting out and disposal of excavated earth lead upto 50 m and for all lift, as directed by Engineer-in-charge. All kinds of soil | 388.10 | cum |  | 99.00 | 38421.90 | 105.00 | 40750.50 | 120.00 | 46572.00 | 38421.90 | Rahul Constructions
6.98 | Supplying and filling in plinth with sand under floors, including watering, ramming, consolidating and dressing complete. | 53.15 | cum |  | 1300.00 | 69095.00 | 810.00 | 43051.50 | 1500.00 | 79725.00 | 43051.50 | S.K. CONSTRUCTION
7.97 | Providing and laying in position cement concrete of specified grade excluding the cost of centering and shuttering - All work up to plinth level : 1:3:6 (1 Cement : 3 coarse sand (zone-Ill) derived from natural sources : 6 graded stone aggregate 20 mm nominal size derived from natural sources) | 182.80 | cum |  | 3999.00 | 731017.20 | 5120.00 | 935936.00 | 4200.00 | 767760.00 | 731017.20 | Rahul Constructions
8.97 | Providing and laying in position cement concrete of specified grade excluding the cost of centering and shuttering -All work up to plinth level:1:4:8 (1 Cement : 4 coarse sand (zone-Ill) derived from natural sources : 8 graded stone aggregate 40 mm nominal size derived from natural sources) | 54.95 | cum |  | 3999.00 | 219745.05 | 4480.00 | 246176.00 | 4400.00 | 241780.00 | 219745.05 | Rahul Constructions
9.96 | Providing and laying in position specified grade of reinforced cement concrete, excluding the cost of centering, shuttering, finishing and reinforcement -All work up to plinth level : 1:1.5:3 (1 cement : 1.5 coarse sand (zone-Ill) derived from natural sources : 3 graded stone aggregate 20 mm nominal size derived from natural sources) | 17.54 | cum |  | 4999.00 | 87682.46 | 6120.00 | 107344.80 | 5900.00 | 103486.00 | 87682.46 | Rahul Constructions
10.96 | Reinforced cement concrete work in walls (any thickness), including attached pilasters, buttresses, plinth and string courses, fillets, columns, pillars, piers, abutments, posts and struts etc. above plinth level up to floor five level, excluding cost of centering, shuttering, finishing and reinforcement :1:1.5:3 (1 cement : 1.5 coarse sand(zone-111) derived from natural sources : 3 graded stone aggregate 20 mm nominal size derived from natural sources) | 3.00 | cum |  | 4999.00 | 14997.00 | 6850.00 | 20550.00 | 6500.00 | 19500.00 | 14997.00 | Rahul Constructions
11.95 | Reinforced cement concrete work in beams, suspended floors, roofs having slope up to 15° landings, balconies, shelves, chanas, lintels, bands, plain window sills, staircases and spiral stair cases above plinth level up to floor five level, excluding the cost of centering, shuttering, finishing and reinforcement with 1:1.5:3 (1 cement: 1.5 coarse sand(zone-111) derived from natural sources : 3 graded stone aggregate 20 mm nominal size derived from natural sources). | 25.00 | cum |  | 4999.00 | 124975.00 | 6650.00 | 166250.00 | 6500.00 | 162500.00 | 124975.00 | Rahul Constructions
12.95 | Centering and shuttering including strutting, propping etc. and removal of form for all heights : Foundations, footings, bases of columns, etc. for mass concrete | 66.00 | sqm |  | 199.00 | 13134.00 | 115.00 | 7590.00 | 200.00 | 13200.00 | 7590.00 | S.K. CONSTRUCTION
13.94 | Centering and shuttering including strutting, propping etc. and removal of form for all heights. Lintels, beams, plinth beams, girders, bressumers and cantilevers | 103.00 | sqm |  | 199.00 | 20497.00 | 205.00 | 21115.00 | 200.00 | 20600.00 | 20497.00 | Rahul Constructions
14.94 | Centering and shuttering including strutting, propping etc. And removal of form for all heights : Columns, Pillars, Piers, Abutments, Posts and Struts | 76.00 | sqm |  | 299.00 | 22724.00 | 225.00 | 17100.00 | 200.00 | 15200.00 | 15200.00 | ACE MULTI SERVICES
15.93 | Centering and shuttering including strutting, propping etc. and removal of form for Edges of slabs and breaks in floors and walls Under 20 cm wide | 25.00 | Mtr |  | 299.00 | 7475.00 | 45.00 | 1125.00 | 200.00 | 5000.00 | 1125.00 | S.K. CONSTRUCTION
16.93 | Centering and shuttering including strutting, propping etc. and removal of form for Suspended floors, roofs, landings, balconies and access platform. with water proof ply 12mm thick. | 96.00 | sqm |  | 199.00 | 19104.00 | 265.00 | 25440.00 | 2000.00 | 192000.00 | 19104.00 | Rahul Constructions
17.92 | Steel reinforcement for R.C.C. work including straightening, cutting, bending, placing in position and binding all complete upto plinth level.Thermo-Mechanically Treated bars of grade Fe-500D or more. | 2104.80 | kg |  | 66.00 | 138916.80 | 74.00 | 155755.20 | 75.00 | 157860.00 | 138916.80 | Rahul Constructions
18.92 | Steel reinforcement for R.C.C. work including straightening, cutting, bending, placing in position and binding all complete above plinth level. Thermo-Mechanically Treated bars of grade Fe-500D or more. | 2800.00 | kg |  | 66.00 | 184800.00 | 74.00 | 207200.00 | 75.00 | 210000.00 | 184800.00 | Rahul Constructions
19.91 | Brick work with common burnt clay F.P.S. (non modular) bricks of class designation 7.5 in foundation and plinth in: Cement mortar 1 :6 (1 cement : 6 coarse sand) | 22.75 | cum |  | 4499.00 | 102352.25 | 5100.00 | 116025.00 | 5000.00 | 113750.00 | 102352.25 | Rahul Constructions
20.91 | Brick work with common burnt clay F.P.S. (non modular) bricks of class designation 7.5 in superstructure above plinth level up to floor V level in all shapes and sizes in : Cement mortar 1:6 (1 cement : 6 coarse sand) | 32.00 | cum |  | 4999.00 | 159968.00 | 5120.00 | 163840.00 | 5000.00 | 160000.00 | 159968.00 | Rahul Constructions
21.90 | Providing and fixing expansion hold fasteners on C.C. /R.C.C./Brick masonry surface backing including drilling necessary holes and the cost of bolt etc complete.(a) Fastener with threaded dia 10 mm and 150mm length | 8040.00 | each |  | 22.00 | 176880.00 | 45.00 | 361800.00 | 25.00 | 201000.00 | 176880.00 | Rahul Constructions
22.90 | Providing and fixing 1st quality ceramic glazed wall tiles conforming to IS: 15622 (thickness to be specified by the manufacturer), of approved make, in all colours, shades except burgundy, bottle green, black of any size as approved by Engineer-in-Charge, in skirting, risers of steps and dados, over 12 mm thick bed of cement mortar 1:3 (1 cement : 3 coarse sand) and jointing with grey cement slurry @ 3.3kg per sqm, including pointing in white cement mixed with pigment of matching shade complete. | 44.05 | sqm |  | 799.00 | 35195.95 | 615.00 | 27090.75 | 1200.00 | 52860.00 | 27090.75 | S.K. CONSTRUCTION
23.89 | Providing and fixing aluminium extruded section body tubular type universal hydraulic door closer (having brand logo with ISi, IS : 3564, embossed on the body, door weight upto 36 kg to 80 kg and door width from 701 mm to 1000 mm), with double speed adjustment with necessary accessories and screws etc. complete. | 2.00 | each |  | 888.00 | 1776.00 | 850.00 | 1700.00 | 1200.00 | 2400.00 | 1700.00 | S.K. CONSTRUCTION
24.89 | Providing and fixing aluminium sliding door bolts, lSI marked anodised (anodic coating not less than grade AC 10 as per IS : 1868), transparent or dyed to required colour or shade, with nuts and screws etc. complete :250x16 mm | 2.00 | each |  | 199.00 | 398.00 | 300.00 | 600.00 | 800.00 | 1600.00 | 398.00 | Rahul Constructions
25.88 | Providing and fixing aluminium tower bolts, lSI marked, anodised (anodic coating not less than grade AC 10 as per IS : 1868 ) transparent or dyed to required colour or shade, with necessary screws etc. complete : 200x10 mm | 2.00 | each |  | 79.00 | 158.00 | 150.00 | 300.00 | 1500.00 | 3000.00 | 158.00 | Rahul Constructions
26.88 | Providing and fixing aluminium handles, lSI marked, anodised (anodic coating not less than grade AC 10 as per IS : 1868) transparent or dyed to required colour or shade, with necessary screws etc. complete :125mm | 2.00 | each |  | 53.00 | 106.00 | 150.00 | 300.00 | 1000.00 | 2000.00 | 106.00 | Rahul Constructions
27.87 | Providing and fixing aluminium hanging floor door stopper, lSI marked, anodised (anodic coating not less than grade AC 10 as per IS : 1868) transparent or dyed to required colour and shade, with necessary screws etc. complete. | 2.00 | each |  | 69.00 | 138.00 | 65.00 | 130.00 | 550.00 | 1100.00 | 130.00 | S.K. CONSTRUCTION
28.87 | Providing and fixing factory made uPVC door frame made of uPVC extruded sections having an overall dimension as below (tolerance ±1 mm), with wall thickness 2.0 mm (± 0.2 mm), corners of the door frame to be Jointed with galvanized brackets and stainless steel screws, joints mitred and Plastic welded. The hinge side vertical of the frames reinforced by galvanized M.S. tube of size 19 X 19 mm and 1 mm (± 0.1 mm) wall thickness and 3 nos. stainless steel hinges fixed to the frame complete as per manufacturer's specification and direction of Engineerin- charge 9.117.2 Extruded section profile size 42x50 mm | 10.25 | metre |  | 299.00 | 3064.75 | 650.00 | 6662.50 | 450.00 | 4612.50 | 3064.75 | Rahul Constructions
29.86 | 30 mm thick factory made Polyvinyl Chloride (PVC) door shutter made of styles and rails of a uPVC hollow section of size 60x30 mm and wall thickness 2 mm (± 0.2 mm), with inbuilt decorative moulding edging on one side. The styles and rails mitred and joint at the comers by means of M.S. galvanised/ plastic brackets of size 75x220 mm having wall thickness 1.0 mm and stainless steel screws. The styles of the shutter reinforced by inserting galvanised M.S. tube of size 25x20 mm and 1 mm (± 0.1 mm) wall thickness. The lock rail made up of 'H' section, a uPVC hollow section of size 100x30 mm and 2 mm (± 0.2 mm) wall thicknessfixed to the shutter styles by means of plastic/ galvanised M.S. 'U' cleats. The shutter frame filled with a uPVC multichambered single panel of size not less than 620 mm, having over all thickness of 20 mm and 1 mm (± 0.1 mm) wall thickness . The panels filled vertically and tie bar at two places by inserting horizontally 6 mm galvanised M.S. rod and fastened with nuts and washers, complete as per manufacturer's specification and direction of Engineer-incharge. | 3.85 | sqm |  | 2999.00 | 11546.15 | 2265.00 | 8720.25 | 4500.00 | 17325.00 | 8720.25 | S.K. CONSTRUCTION
30.86 | Structural steel work riveted, bolted or welded in built up sections, trusses and framed work, including cutting, hoisting, fixing in position and applying a priming coat of approved steel primer all complete. | 3864.84 | kg |  | 79.00 | 305322.36 | 76.00 | 293727.84 | 85.00 | 328511.40 | 293727.84 | S.K. CONSTRUCTION
31.85 | Steel work in built up tubular (round, square or rectangular hollow tubes etc.) trusses etc., including cutting,hoisting, fixing in position and applying a priming coat of approved steel primer, including welding and bolted with special shaped washers etc. complete. Hot finished welded type tubes | 25940.50 | kg |  | 84.00 | 2179002.00 | 82.00 | 2127121.00 | 85.00 | 2204942.50 | 2127121.00 | S.K. CONSTRUCTION
32.85 | Providing and fixing mild steel round holding down bolts with nuts and washer plates complete. | 62.00 | kg |  | 99.00 | 6138.00 | 115.00 | 7130.00 | 135.00 | 8370.00 | 6138.00 | Rahul Constructions
33.84 | Chequerred precast cement concrete tiles 22 mm thick in footpath & courtyard, jointed with neat cement slurry mixed with pigment to match the shed of tiles, including rubbing and cleaning etc. complete, on 20 mm thick bed of cement mortar 1 :4 (1 cement: 4 coarse sand). Dark shed pigment using ordinary cement | 460.65 | sqm |  | 799.00 | 368059.35 | 725.00 | 333971.25 | 700.00 | 322455.00 | 322455.00 | ACE MULTI SERVICES
34.84 | Providing and laying Vitrified tiles in different sizes (thickness to be specified by the manufacturer), with water absorption less than 0.08% and conforming to IS: 15622, of approved brand & manufacturer, in all colours and shade, in skirting, riser of steps, laid with cement based high polymer modified quick set tile adhesive (water based) conforming to IS: 15477, in average 6 mm thickness, including grouting of joints (Payment for grouting of joints to be made separately). Size of Tile 800x800 mm | 70.00 | sqm |  | 1199.00 | 83930.00 | 1180.00 | 82600.00 | 1250.00 | 87500.00 | 82600.00 | S.K. CONSTRUCTION
35.83 | Providing and fixing on wall face unplasticised Rigid PVC rain water pipes conforming to IS : 13592 Type A, including jointing with seal ring conforming to IS : 5382, leaving 10 mm gap for thermal expansion, (i) Single socketed pipes.110 mm diameter | 35.50 | mtr |  | 249.00 | 8839.50 | 240.00 | 8520.00 | 750.00 | 26625.00 | 8520.00 | S.K. CONSTRUCTION
36.83 | Providing and fixing on wall face unplasticised - PVC moulded fittings/ accessories for unplasticised Rigid PVC rain water pipes conforming to IS : 13592 Type A, including jointing with seal ring conforming to IS : 5382, leaving 10 mm gap for thermal expansion.Bend 87.5° 110 mm bend | 7.00 | each |  | 129.00 | 903.00 | 110.00 | 770.00 | 750.00 | 5250.00 | 770.00 | S.K. CONSTRUCTION
37.82 | Providing and fixing on wall face unplasticised - PVC moulded fittings/ accessories for unplasticised Rigid PVC rain water pipes conforming to IS : 13592 Type A, including jointing with seal ring conforming to IS : 5382, leaving 10 mm gap for thermal expansion.110 mm Shoe | 7.00 | each |  | 99.00 | 693.00 | 85.00 | 595.00 | 520.00 | 3640.00 | 595.00 | S.K. CONSTRUCTION
38.82 | Providing and fixing precoated galvanised iron profile sheets of any curveture (size, shape and pitch of corrugation as approved by Engineer-in-charge) 0.50 mm (+ 0.05 %) total coated thickness with zinc coating 120 grams per sqm as per IS: 277, in 240 mpa steel grade, 5-7 microns epoxy primer on both side of the sheet and polyester top coat 15-18 microns. Sheet should have protective guard film of 25 microns minimum to avoid scratches during transportation and should be supplied in single length upto 12 metre or as desired by Engineer-in-charge. The sheet shall be fixed using self drilling /self tapping screws of size (5.5x 55 mm) with EPDM seal, complete upto any pitch in horizontal/ vertical or curved surfaces, excluding the cost of purlins, rafters and trusses and including cutting to size and shape wherever required. | 123.00 | sqm |  | 549.00 | 67527.00 | 515.00 | 63345.00 | 700.00 | 86100.00 | 63345.00 | S.K. CONSTRUCTION
39.81 | Providing and fixing precoated galvanised steel sheet roofing accessories of total coated thickness 0.50 mm (base metal of minimum 0.45 mm thickness with total coating thickness of 0.05 mm) with Zinc coating 120gram per sqm as per IS: 277, in 240 mpa steel grade, 5-7 microns epoxy primer on both side of the sheet and polyester top coat 15-18 microns using self drilling/ self tapping screws complete : Gutter (600 mm over all girth) | 40.00 | mtr |  | 349.00 | 13960.00 | 650.00 | 26000.00 | 150.00 | 6000.00 | 6000.00 | ACE MULTI SERVICES
40.81 | 12 mm cement plaster of mix : 1:6 (1 cement: 6 coarse sand) | 291.70 | sqm |  | 199.00 | 58048.30 | 215.00 | 62715.50 | 250.00 | 72925.00 | 58048.30 | Rahul Constructions
41.80 | 15 mm cement plaster on rough side of single or half brick wall of mix: 1:6 (1 cement: 6 coarse sand) | 273.10 | sqm |  | 199.00 | 54346.90 | 265.00 | 72371.50 | 250.00 | 68275.00 | 54346.90 | Rahul Constructions
42.80 | Finishing walls with Premium Acrylic Smooth exterior paint with Silicone additives of required shed: New work (Two or more coats applied @ 1.43 ltr/10 sqm over and including priming coat of exterior primer applied @ 0.90 litre/10 sqm) | 161.60 | sqm |  | 59.00 | 9534.40 | 85.00 | 13736.00 | 120.00 | 19392.00 | 9534.40 | Rahul Constructions
43.79 | Wall painting with acrylic emulsion paint, having VOC (Volatile Organic Compound ) content less than 50 grams/ litre, of approved brand and manufacture, including applying additional coats wherever required, to achieve even shade and colour. | 179.00 | sqm |  | 59.00 | 10561.00 | 65.00 | 11635.00 | 120.00 | 21480.00 | 10561.00 | Rahul Constructions
44.79 | Painting with synthetic enamel paint of approved brand and manufacture to give an even shade :(a) Two or more coats on new work | 1249.52 | sqm |  | 69.00 | 86216.88 | 80.00 | 99961.60 | 80.00 | 99961.60 | 86216.88 | Rahul Constructions
45.78 | Providing and applying white cement based putty of average thickness 1 mm, of approved brand andmanufacturer, over the plastered wall surface to prepare the surface even and smooth complete. | 290.15 | sqm |  | 59.00 | 17118.85 | 95.00 | 27564.25 | 80.00 | 23212.00 | 17118.85 | Rahul Constructions
46.78 | Applying priming coats with primer of approved brand and manufacture,having low VOC (Volatile Organic Compound ) content.With water thinnable cement primer on wall surface having VOC content less than 50 grams/litre | 179.00 | sqm |  | 39.00 | 6981.00 | 40.00 | 7160.00 | 105.00 | 18795.00 | 6981.00 | Rahul Constructions
47.77 | Preparation and consolidation of sub grade with power road roller of 8 to 12 tonne capacity after excavating earth to an average of 22.5 cm depth, dressing to camber and consolidating with road roller including making good the undulations etc. and re-rolling the sub grade and disposal of surplus earthwith lead upto 50 metres. | 609.30 | sqm |  | 199.00 | 121250.70 | 65.00 | 39604.50 | 50.00 | 30465.00 | 30465.00 | ACE MULTI SERVICES
48.77 | Construction of granular sub-base by providing close graded Material conforming to specifications, mixing in a mechanical mix plant at OMC, carriage of mixed material by tippers to work site, for all leads & lifts, spreading in uniform layers of specified thickness with motor grader on prepared surface and compacting with vibratory power roller to achieve the desired density, complete as per specifications and directions of Engineerin- Charge.With material conforming to Grade-III (size range 26.5 mm to 0.075 mm ) having CBR Value-20 | 91.40 | cum |  | 1699.00 | 155288.60 | 1620.00 | 148068.00 | 2800.00 | 255920.00 | 148068.00 | S.K. CONSTRUCTION
49.76 | Providing and fixing post delineators made of ABS round body fitted with 2 nos 100 mm dia high reflective reflectors and mounted on MS pipe of 65 mm dia duly powder coated anti-rust and anti theft steel to be installed as per direction of Engineer-in-charge. | 540.00 | each |  | 499.00 | 269460.00 | 600.00 | 324000.00 | 500.00 | 270000.00 | 269460.00 | Rahul Constructions
50.76 | Providing and filling in position rubberized bitumen hot sealing compound for sealing of expansion joints in roads / pavements all complete as per direction of the Engineer-in-Charge. Providing and filling in position rubberized bitumen hot sealing compound for sealing of expansion joints in roads / pavements all complete as per direction of the Engineer-in-Charge. | 328.00 | per cm depth per cm width per metre length |  | 8.00 | 2624.00 | 110.00 | 36080.00 | 5.00 | 1640.00 | 1640.00 | ACE MULTI SERVICES
51.75 | Providing and laying at or near ground level factory made kerb stone of M-25 grade cement concrete in position to the required line, level and curvature, jointed with cement mortar 1:3 (1 cement: 3 coarse sand), including making joints with or without grooves (thickness of joints except at sharp curve shall not to more than 5 mm), including making drainage opening wherever required complete etc. as per direction of Engineerin- charge (length of finished kerb edging shall be measured to calculate volume for payment). (Precast C.C. kerb stone shall be approved byEngineer-in-charge). | 28.10 | cum |  | 7999.00 | 224771.90 | 7125.00 | 200212.50 | 5600.00 | 157360.00 | 157360.00 | ACE MULTI SERVICES
52.75 | Providing and fixing G.I. chain link fabric fencing of required width in mesh size 50x50 mm including strengthening with 2 mm dia wire or nuts, bolts and washers as required complete as per the direction of Engineer-in-charge.1) Made of G.I. wire of dia. 4 mm, PVC coated to achieve outer dia not less than 5 mm in required colour and shed. | 45.00 | sqm |  | 599.00 | 26955.00 | 680.00 | 30600.00 | 90.00 | 4050.00 | 4050.00 | ACE MULTI SERVICES
53.74 | Providing, laying, spreading and compacting graded stone aggregate (size range 53 mm to 0.075 mm ) to wet mix macadam (WMM) specification including premixing the material with water at OMC in for all leads & lifts, laying in uniform layers with mechanical paver finisher in sub- base / base course on well prepared surface and compacting with vibratory roller of 8 to 10 tonne capacity to achievethe desired density, complete as per specifications and directions of Engineer-in-Charge. | 91.40 | cum |  | 1699.00 | 155288.60 | 1740.00 | 159036.00 | 3700.00 | 338180.00 | 155288.60 | Rahul Constructions
54.74 | Providing and fixing water closet squatting pan (Indian type W.C. pan ) with 100 mm sand cast Iron P or S trap, 10 litre low level white P.V.C. flushing cistern, including flush pipe, with manually controlled device (handle lever) conforming to IS : 7231, with all fittings and fixtures complete, including cutting and making good the walls and floors wherever required: White Vitreous china Orissa pattern W.C. pan of size 580x440 mm with integral type foot rests. | 1.00 | each |  | 999.00 | 999.00 | 4500.00 | 4500.00 | 750.00 | 750.00 | 750.00 | ACE MULTI SERVICES
55.73 | Providing and fixing wash basin with C.I. brackets, 15 mm C.P. brass pillar taps, 32 mm C.P. brass waste of standard pattern, including painting of fittings and brackets, cutting and making good the walls wherever require: White Vitreous China Wash basin size 630x450 mm with a pair of 15 mm C.P. brass pillar taps. | 1.00 | each |  | 999.00 | 999.00 | 1890.00 | 1890.00 | 750.00 | 750.00 | 750.00 | ACE MULTI SERVICES
56.73 | Providing and fixing white vitreous china pedestal for wash basin completely recessed at the back for the reception of pipes and fittings. | 1.00 | each |  | 999.00 | 999.00 | 1100.00 | 1100.00 | 750.00 | 750.00 | 750.00 | ACE MULTI SERVICES
57.72 | Providing and fixing 600x450 mm beveled edge mirror of superior glass (of approved quality) complete with 6 mm thick hard board ground fixed to wooden cleats with C.P. brass screws and washers complete. | 1.00 | each |  | 699.00 | 699.00 | 1250.00 | 1250.00 | 750.00 | 750.00 | 699.00 | Rahul Constructions
58.72 | Providing and fixing Chlorinated Polyvinyl Chloride (CPVC) pipes, having thermal stability for hot & cold water supply, including all CPVC plain & brass threaded fittings, i/c fixing the pipe with clamps at 1.00 m spacing. This includes jointing of pipes & fittings with one step CPVC solvent cement and the cost of cutting chases and making good the same including testing of joints complete as per direction of Engineer in Charge. Concealed work, including cutting chases and making good the walls a)20 mm nominal dia Pipes. | 50.00 | mtr |  | 359.00 | 17950.00 | 285.00 | 14250.00 | 520.00 | 26000.00 | 14250.00 | S.K. CONSTRUCTION
59.71 | Providing and fixing Chlorinated Polyvinyl Chloride (CPVC) pipes, having thermal stability for hot & cold water supply, including all CPVC plain & brass threaded fittings, i/c fixing the pipe with clamps at 1.00 m spacing. This includes jointing of pipes & fittings with one step CPVC solvent cement and the cost of cutting chases and making good the same including testing of joints complete as per direction of Engineer in Charge. Concealed work, including cutting chases and making good the walls a)32 mm nominal dia Pipes | 100.00 | mtr |  | 530.41 | 53041.33 | 365.00 | 36500.00 | 520.00 | 52000.00 | 36500.00 | S.K. CONSTRUCTION
60.71 | Providing and fixing plasticised PVC connection pipe with brass unions :45 cm lengtha) 15 mm nominal bore | 2.00 | each |  | 77.00 | 154.00 | 50.00 | 100.00 | 780.00 | 1560.00 | 100.00 | S.K. CONSTRUCTION
61.70 | Providing and fixing C.P. brass long body bib cock of approved quality conforming to IS standards and weighing not less than 690 gms. a) 15 mm dia nominal bore | 2.00 | each |  | 499.00 | 998.00 | 600.00 | 1200.00 | 980.00 | 1960.00 | 998.00 | Rahul Constructions
62.70 | Providing and fixing C.P. brass angle valve for basin mixer and geyser points of approved quality conforming to IS:8931 15mm nominal bore | 4.00 | each |  | 399.00 | 1596.00 | 400.00 | 1600.00 | 980.00 | 3920.00 | 1596.00 | Rahul Constructions
63.69 | Providing and fixing aluminium work for doors, windows, ventilators and partitions with extruded built up standard tubular sections/ appropriate Z sections and other sections of approved make conforming to IS: 733 and IS: 1285, fixing with dash fasteners of required dia and size, including necessary filling up the gaps at junctions, i.e. at top, bottom and sides with required EPDM rubber/neoprene gasket etc. Aluminium sections shall be smooth, rust free, straight, mitred and jointed mechanically wherever required including cleat angle, Aluminium snap beading for glazing / paneling, C.P. brass / stainless steel screws, all complete as per architectural drawings and the directions of Engineer-in-charge. (Glazing, paneling and dash fasteners to be paid for separately) :For fixed portion Powder coated aluminium (minimum thickness of powder coating 50 micron). | 1152.00 | kg |  | 333.00 | 383616.00 | 465.00 | 535680.00 | 550.00 | 633600.00 | 383616.00 | Rahul Constructions
64.69 | Providing and fixing aluminium work for doors, windows, ventilators and partitions with extruded built up standard tubular sections/ appropriate Z sections and other sections of approved make conforming to IS: 733 and IS: 1285, fixing with dash fasteners of required dia and size, including necessary filling up the gaps at junctions, i.e. at top, bottom and sides with required EPDM rubber/neoprene gasket etc. Aluminium sections shall be smooth, rust free, straight, mitred and jointed mechanically wherever required including cleat angle, Aluminium snap beading for glazing / paneling, C.P. brass / stainless steel screws, all complete as per architectural drawings and the directions of Engineer-in-charge. (Glazing, paneling and dash fasteners to be paid for separately) :For shutters of doors, windows & ventilators including providing and fixing hinges/ pivots and making provision for fixing of fittings wherever required including the cost of EPDM rubber / neoprene gasket required (Fittings shall be paid for separately Powder coated aluminium (minimum thickness of powder coating 50 micron) | 36.00 | kg |  | 549.00 | 19764.00 | 480.00 | 17280.00 | 560.00 | 20160.00 | 17280.00 | S.K. CONSTRUCTION
65.68 | Providing and fixing glazing in aluminium door, window, ventilator shutters and partitions etc. with EPDMrubber / neoprene gasket etc. complete as per the architectural drawings and the directions of engineer-in-charge . (Cost of aluminium snap beading shall be paid in basic item): With float glass panes of 5 mm thickness (weight not less than 12.50 kg/sqm) | 8.55 | sqm |  | 799.00 | 6831.45 | 850.00 | 7267.50 | 3500.00 | 29925.00 | 6831.45 | Rahul Constructions
66.68 | Providing and fixing 12 mm thick frameless toughened glass door shutter of approved brand and manufacture, including providing and fixing top & bottom pivot & double acting hydraulic floor spring type fixing arrangementand making necessary holes etc. for fixing required door fittings, all complete as per direction of Engineer-in-charge (Door handle, lock and stopper etc.to be paid separately). | 7.55 | sqm |  | 3333.00 | 25164.15 | 3280.00 | 24764.00 | 9500.00 | 71725.00 | 24764.00 | S.K. CONSTRUCTION
67.67 | Providing and fixing stainless steel pull handle of 600 mm overall length, suitable for frameless toughened glass doors, of approved make such as Ozone or equivalent, fabricated from Grade 304 stainless steel with satin/matt finish, including drilling of required holes in glass (where required), fixing with necessary bushes, gaskets, screws, bolts and all accessories, complete in all respects as per manufacturer's specifications and directions of the Engineer-in-Charge. | 6.00 | each |  | 3999.00 | 23994.00 | 3500.00 | 21000.00 | 1200.00 | 7200.00 | 7200.00 | ACE MULTI SERVICES
68.67 | Providing and fixing heavy-duty floor lock (patch lock) for frameless toughened glass doors, of approved make such as Ozone or equivalent, suitable for 10 mm to 15 mm thick glass shutters, fabricated from high-quality stainless steel/aluminium alloy with satin stainless steel finish, including necessary cut-outs/holes in glass, strike plate, fixing screws, fasteners, keys and all accessories required for complete installation and proper functioning, as per manufacturer's specifications and directions of the Engineer-in-Charge. | 6.00 | each |  | 1999.00 | 11994.00 | 2000.00 | 12000.00 | 1200.00 | 7200.00 | 7200.00 | ACE MULTI SERVICES
69.66 | Providing, fabricating and fixing frameless internal glass partition of height up to 3.00 m, comprising 12 mm thick clear toughened safety glass of approved make such as Saint-Gobain, AIS (Asahi India Glass), ModiGuard or equivalent, conforming to IS 2553 (Part 1) and relevant safety standards, installed as per approved drawings and elevations. The glass shall be fixed with approved heavy-duty patch fittings, side connectors, corner connectors and accessories of Ozone, Dormakaba or equivalent approved make, complete with all necessary stainless steel screws, fixing clips, gaskets, setting blocks and accessories. The glass panels shall be fixed at the bottom in extruded aluminium U-channel of suitable size and thickness embedded in the floor, including cutting and making good the flooring/chase wherever required. The top of the partition shall be secured with approved patch fittings, brackets or suitable support arrangement as per approved drawings. All joints and interfaces between glass and adjoining surfaces shall be sealed with approved neutral cure silicone sealant and polyethylene backer rod to provide a neat, dust-proof and vibration-resistant finish. The item shall include glass cutting, polishing of exposed edges, cut-outs, holes, transportation, handling, loading, unloading, installation, alignment, cleaning, protection and all labour, materials, tools and incidental works required for complete installation, strictly in accordance with approved drawings, manufacturer's specifications and directions of the Engineer-in-Charge. | 19.50 | sqm |  | 3999.00 | 77980.50 | 3220.00 | 62790.00 | 9000.00 | 175500.00 | 62790.00 | S.K. CONSTRUCTION
70.66 | Providing and applying one or more coats of Polyurethane (PU) Paint of approved colour, shade and manufacture, by airless spray application, over properly prepared surface, including surface cleaning, preparation, supply and use of recommended thinner, hardener, catalysts and all other materials as per manufacturer's specifications, to achieve a smooth, uniform and durable finish, complete in all respects and as directed by the Engineer-in-Charge. | 704.64 | sqm |  | 99.00 | 69759.36 | 105.00 | 73987.20 | 950.00 | 669408.00 | 69759.36 | Rahul Constructions
71.65 | Providing, laying, jointing, testing and commissioning of 65 mm OD uPVC pressure pipe conforming to IS: 4985, Class-6 (6 kg/cm² pressure rating), for underground water supply system, including cutting, threading wherever required, jointing with approved solvent cement and specials, laying in trenches of required width and depth up to 600 mm below ground level, including excavation in all types of soil, soft rock and hard rock, dewatering wherever required, dressing of trench bed, lowering and aligning pipes, refilling the trench in layers, watering, ramming, disposal of surplus excavated material within lead as directed by Engineer-in-Charge, and hydraulic testing complete as per specifications and direction of Engineer-in-Charge. | 2540.00 | Mtr |  | 449.00 | 1140460.00 | 265.00 | 673100.00 | 285.00 | 723900.00 | 673100.00 | S.K. CONSTRUCTION
72.65 | Providing, laying, jointing, testing and commissioning of 50 mm OD uPVC pressure pipe conforming to IS:4985, Class-6 (working pressure 6 kg/cm²), for underground water supply system, including cutting to required length, jointing with approved solvent cement and fittings, laying in trenches up to 600 mm depth below ground level, including excavation in all types of soil, soft rock and hard rock, dewatering wherever required, dressing and preparation of trench bed, lowering, laying and alignment of pipes, refilling of trenches in layers, watering, ramming, disposal of surplus excavated material within specified lead, and hydraulic testing complete as per specifications and direction of Engineer-in-Charge. | 200.00 | Mtr |  | 399.00 | 79800.00 | 225.00 | 45000.00 | 335.00 | 67000.00 | 45000.00 | S.K. CONSTRUCTION
73.64 | Providing and laying 20 mm thick heavy-duty anti-skid full body vitrified tiles of size 600 mm × 600 mm, having water absorption not exceeding 0.5%, Mohs hardness ≥ 6, breaking strength not less than 1300 N, modulus of rupture not less than 35 N/mm² and conforming to IS 15622 (latest revision), ISO 13006 and relevant ISO 10545 test requirements, of approved make. The tiles shall be laid over a prepared surface using polymer-modified cementitious tile adhesive conforming to IS 15477 (Type-2 or higher), maintaining uniform joints of 3 mm width. Joints shall be filled with approved epoxy grout of required shade, complete with cutting, edge finishing, filling, grouting, cleaning and polishing of the surface, including all materials, labour, tools and tackles, complete as per manufacturer's specifications and directions of Engineer-in-Charge. | 2026.65 | sqm |  | 1399.00 | 2835283.35 | 1680.00 | 3404772.00 | 900.00 | 1823985.00 | 1823985.00 | ACE MULTI SERVICES
74.64 | Providing and fixing 18 mm thick gang saw cut, mirror polished, pre-moulded and pre-polished machine-cut Granite Stone Slabs of approved quality, colour, shade and texture (Black, Cherry Red, Ruby Red or approved equivalent), having individual slab area exceeding 0.50 sqm, for kitchen platforms, vanity counters, window sills, facias, ledges, wall cladding and similar locations, as per approved drawings and directions of the Engineer-in-Charge. The work shall include preparation of the base surface by cleaning and roughening/grooving with cutting disc wherever required to ensure proper bonding, providing and fixing the granite slabs using cement-based high polymer modified quick-setting tile adhesive conforming to IS 15477, applied in an average thickness of 6 mm to 10 mm, ensuring proper alignment, line, level and uniform bedding complete. The item shall also include necessary cutting, shaping, edge finishing, drilling and making openings for fixtures wherever required. The joints between slabs shall be maintained uniformly and filled with approved epoxy grout of matching shade, including epoxy touch-ups, filling of pinholes, rubbing, curing and polishing. Exposed edges shall be machine moulded, rounded/chamfered as required and polished to achieve a uniform mirror finish. The item shall include all materials, labour, tools and plants, transportation, loading, unloading, handling, wastage, scaffolding, cleaning and all incidental works required to complete the work in accordance with approved drawings, specifications and directions of the Engineer-in-Charge. | 45.36 | sqm |  | 2599.00 | 117890.64 | 2810.00 | 127461.60 | 3000.00 | 136080.00 | 117890.64 | Rahul Constructions
75.63 | Providing, fixing and testing uPVC/PVC Ball Valve of 65 mm nominal bore, suitable for water supply applications, having minimum working pressure of 10 kg/cm² (PN-10), with threaded or solvent-weld end connections as required, conforming to relevant IS standards, of approved make, including all fittings, accessories, jointing materials, cutting of pipe wherever required, complete in all respects and as directed by the Engineer-in-Charge. | 50.00 | each |  | 799.00 | 39950.00 | 650.00 | 32500.00 | 1500.00 | 75000.00 | 32500.00 | S.K. CONSTRUCTION
76.63 | Providing and fixing uPVC/PVC Ball Valve of 50 mm nominal bore, suitable for water supply applications, of approved make and quality, having minimum working pressure rating of PN-10 (10 kg/cm²) or higher, with threaded/socket end connections as required, including all necessary fittings, jointing materials, cutting and making good the pipeline, testing for leak-proof performance and commissioning, complete in all respects as per manufacturer's specifications and directions of the Engineer-in-Charge. | 20.00 | each |  | 749.00 | 14980.00 | 625.00 | 12500.00 | 1500.00 | 30000.00 | 12500.00 | S.K. CONSTRUCTION
77.62 | Providing and making saw-cut in existing cement concrete pavement/road in proper line and level using floor/concrete cutting machine fitted with diamond cutting blade of minimum 300 mm diameter, to a depth up to 125 mm, including marking, alignment, operation of cutting equipment, water for cooling, consumables, labour, tools and plants, and removal of slurry/debris generated during cutting, complete as required and as directed by the Engineer-in-Charge. Demolition and removal of concrete pavement shall be measured and paid for separately. | 225.00 | mtr |  | 21.00 | 4725.00 | 25.00 | 5625.00 | 150.00 | 33750.00 | 4725.00 | Rahul Constructions
78.62 | Providing, laying, jointing and testing 200 mm dia uPVC SWR pipe conforming to IS:15328 (latest revision), including approved rubber ring joints or solvent cement joints as per manufacturer's specifications, laid underground in trenches of required width and depth, including excavation in all types of soil, soft rock and hard rock, dewatering wherever required, dressing and preparation of trench bed, lowering, laying, aligning and jointing of pipes, testing for watertightness, refilling of trenches in layers, watering, ramming, disposal of surplus excavated material within specified lead and lift, complete in all respects and as directed by the Engineer-in-Charge. | 170.00 | mtr |  | 1100.00 | 187000.00 | 465.00 | 79050.00 | 480.00 | 81600.00 | 79050.00 | S.K. CONSTRUCTION
79.61 | Providing and fixing stainless steel floor trap grating of 200 mm diameter, fabricated from SS 304 grade stainless steel of minimum 2 mm thickness, with anti-skid perforated/slotted top surface and suitable frame for fixing over floor trap, including all necessary screws, anchors, fixing arrangements, cutting and making good the surrounding surface wherever required, complete in all respects and as directed by the Engineer-in-Charge. | 25.00 | each |  | 999.00 | 24975.00 | 650.00 | 16250.00 | 550.00 | 13750.00 | 13750.00 | ACE MULTI SERVICES
80.61 | Providing, laying, jointing and testing 50 mm dia uPVC SWR pipe conforming to IS:13592 (latest revision) for underground drainage/sewage system, including cutting to required length, jointing with approved solvent cement and fittings, laying in trenches of required width and depth, excavation in all types of soil including hard rock, dewatering wherever required, preparation and dressing of trench bed, providing 100 mm thick sand bedding below the pipe and 100 mm thick sand cushioning all around the pipe, lowering, laying, alignment and jointing of pipes, testing for watertightness, refilling the trench in layers, watering, ramming, disposal of surplus excavated material within specified lead and lift, and making good the surface complete as directed by the Engineer-in-Charge. | 10.00 | mtr |  | 199.00 | 1990.00 | 215.00 | 2150.00 | 530.00 | 5300.00 | 1990.00 | Rahul Constructions
81.60 | Providing, laying, jointing and testing 75 mm dia uPVC SWR pipe conforming to IS:13592 (Type B or Type C as required) for underground drainage/sewage system, including cutting to required length, jointing with approved elastomeric rubber ring joints/solvent cement joints as per manufacturer's specifications, laying in trenches of required width and depth, excavation in all types of soil including hard rock, dewatering wherever required, preparation and dressing of trench bed, providing 100 mm thick sand bedding below the pipe and 100 mm thick sand cushioning all around the pipe, lowering, laying, alignment and jointing of pipes, testing for watertightness, refilling the trench in layers, watering, ramming, disposal of surplus excavated material within specified lead and lift, and making good the surface complete as directed by the Engineer-in-Charge. | 100.00 | mtr |  | 299.00 | 29900.00 | 265.00 | 26500.00 | 550.00 | 55000.00 | 26500.00 | S.K. CONSTRUCTION
82.60 | Providing, laying, jointing and testing 110 mm dia uPVC SWR pipe conforming to IS:13592 (latest revision), for underground sanitary, waste and sewage drainage system, including cutting to required length, jointing with approved rubber ring joints or solvent cement joints as per manufacturer's specifications, laying in trenches of required width and depth, excavation in all types of soil including hard rock, dewatering wherever required, dressing and preparation of trench bed, providing 100 mm thick sand bedding below the pipe and 100 mm thick sand cushioning all around the pipe, lowering, laying, aligning and jointing of pipes and fittings, testing for watertightness, refilling the trench in layers, watering, ramming, disposal of surplus excavated material within specified lead and lift, and making good the surface complete in all respects as directed by the Engineer-in-Charge. | 100.00 | mtr |  | 399.00 | 39900.00 | 315.00 | 31500.00 | 500.00 | 50000.00 | 31500.00 | S.K. CONSTRUCTION
83.59 | Providing and fixing approved make frosted crystal graphic film (3M or equivalent) of approved design, pattern and opacity on existing glass surfaces at locations indicated in the drawings or as directed by the Engineer-in-Charge, including surface cleaning and preparation, cutting to required size and shape, application using manufacturer's recommended method, removal of air bubbles, alignment, finishing and all materials, labour, tools and accessories required for complete installation. No deduction shall be made for blank/open areas within the approved pattern or design. Complete as per manufacturer's specifications and directions of the Engineer-in-Charge. | 32.10 | sqm |  | 999.00 | 32067.90 | 1110.00 | 35631.00 | 450.00 | 14445.00 | 14445.00 | ACE MULTI SERVICES
84.59 | Providing and fixing 4 mm thick Aluminium Composite Panel (ACP) cladding of approved colour, shade, texture and make, suitable for exterior applications, comprising a non-combustible/fire-retardant mineral core or polyethylene core (as specified) sandwiched between two aluminium skins each of minimum 0.50 mm thickness, with PVDF coating on the exposed face and protective service coating on the reverse side, conforming to relevant ASTM/BS/EN standards and manufacturer's specifications. The ACP shall be fabricated, cut, grooved, bent and fixed in position over the pre-installed aluminium framework (to be measured and paid separately) on external façades, columns, walls, beams, soffits, canopy ceilings, fascias and other locations as shown in the drawings. The work shall include routing, folding, edge preparation, provision of aluminium cleats, brackets, stiffeners, flashings, trims, sealant backing rod, approved weather-grade neutral cure silicone sealant in joints, alignment to line, level, plumb, straight, curved or inclined surfaces, and all labour, tools, plants, scaffolding and incidental works required for complete installation. The joints shall be properly sealed and finished to ensure a weatherproof and watertight installation. The work shall be executed strictly in accordance with approved shop drawings, manufacturer's recommendations and directions of the Engineer-in-Charge. Note: Aluminium framework/supporting structure and stainless steel/aluminium fasteners shall be measured and paid separately under relevant BOQ items. | 121.85 | sqm |  | 2222.00 | 270750.70 | 2600.00 | 316810.00 | 700.00 | 85295.00 | 85295.00 | ACE MULTI SERVICES
85.58 | Providing and laying Selection No. 1 Doob Grass (Cynodon dactylon) turf in healthy, weed-free sods having compact earth backing of 50 mm to 60 mm thickness, on prepared ground including dressing, fine grading, removal of stones, rubbish and other deleterious material, bringing the surface to required levels and slopes, lightly ramming, laying turf with close joints, filling gaps with fine earth, rolling with suitable light roller, watering immediately after laying and thereafter as required, and maintaining the turf by watering, weeding, mowing, gap-filling and replacement of damaged or dried grass for a period of 60 days or until proper establishment of grass, whichever is later, complete as per specifications and directions of the Engineer-in-Charge. | 216.00 | sqm |  | 59.00 | 12744.00 | 45.00 | 9720.00 | 135.00 | 29160.00 | 9720.00 | S.K. CONSTRUCTION
86.58 | Supplying and planting Acalypha hedge plants of approved varieties and colours, healthy, well-developed, disease-free and having good foliage, with multiple branches, 30 cm to 45 cm height, grown in nursery polybags/pots of minimum 20 cm size, at required spacing as approved by the Engineer-in-Charge. The item shall include excavation of pits/trenches of required size, removal of unserviceable material, supply of good earth, well-decomposed farmyard manure/vermicompost/sludge manure, planting, watering, staking wherever required, initial maintenance during the establishment period, replacement of dead plants during the maintenance period and all incidental operations complete as per specifications and directions of the Engineer-in-Charge. | 300.00 | each |  | 30.00 | 9000.00 | 50.00 | 15000.00 | 85.00 | 25500.00 | 9000.00 | Rahul Constructions
87.57 | Supplying and planting Duranta Golden (Duranta erecta 'Golden') hedge plants, healthy, vigorous, well-rooted, bushy in shape, free from pests and diseases, having fresh golden-yellow foliage and a height of 15 cm to 20 cm, grown in nursery polybags/pots of minimum 15 cm size, at required spacing as approved by the Engineer-in-Charge. The item shall include excavation of pits/trenches of required dimensions, removal of unserviceable and surplus material, supply and mixing of good earth with well-decomposed farmyard manure/vermicompost/sludge manure, planting, watering, consolidation of soil around the roots, initial maintenance, replacement of dead plants during the maintenance period and all incidental works complete as per specifications and directions of the Engineer-in-Charge. | 300.00 | each |  | 25.00 | 7500.00 | 50.00 | 15000.00 | 55.00 | 16500.00 | 7500.00 | Rahul Constructions
88.57 | Supplying and planting Hamelia patens (Firebush) plants, healthy, vigorous, well-established and free from pests and diseases, having a height of 60 cm to 75 cm with minimum 6 to 8 well-developed branches, grown in suitable nursery polybags/pots, at required locations and spacing as approved by the Engineer-in-Charge. The item shall include excavation of pits/trenches of required size, removal of unserviceable material, supply of good earth, well-decomposed farmyard manure/vermicompost/sludge manure, planting, watering, consolidation of soil around the root zone, staking wherever required, maintenance during the establishment period, replacement of dead or damaged plants and all incidental works complete as per specifications and directions of the Engineer-in-Charge. | 300.00 | each |  | 39.00 | 11700.00 | 65.00 | 19500.00 | 35.00 | 10500.00 | 10500.00 | ACE MULTI SERVICES
89.56 | Supplying and planting Lagerstroemia indica (Crape Myrtle) plants, healthy, vigorous, well-established and free from pests and diseases, having a height of 45 cm to 60 cm, grown in suitable nursery polybags/pots with well-developed root system, at required locations and spacing as approved by the Engineer-in-Charge. The item shall include excavation of pits/trenches of required size, removal of unserviceable material, supply and mixing of good earth with well-decomposed farmyard manure/vermicompost/sludge manure, planting, watering, consolidation of soil around the root zone, staking wherever required, maintenance during the establishment period, replacement of dead or damaged plants and all incidental works complete as per specifications and directions of the Engineer-in-Charge. | 300.00 | each |  | 39.00 | 11700.00 | 50.00 | 15000.00 | 50.00 | 15000.00 | 11700.00 | Rahul Constructions
90.56 | Supplying and planting Variegated Hibiscus (Hibiscus rosa-sinensis variegata) plants, healthy, vigorous, well-established and free from pests and diseases, having a height of 45 cm to 60 cm with minimum 3 to 4 well-developed branches, grown in suitable nursery polybags/pots with intact root system, at required locations and spacing as approved by the Engineer-in-Charge. The item shall include excavation of pits/trenches of required size, removal of unserviceable material, supply and mixing of good earth with well-decomposed farmyard manure/vermicompost/sludge manure, planting, watering, consolidation of soil around the root zone, staking wherever required, maintenance during the establishment period, replacement of dead or damaged plants and all incidental works complete as per specifications and directions of the Engineer-in-Charge. | 300.00 | each |  | 43.00 | 12900.00 | 65.00 | 19500.00 | 12.00 | 3600.00 | 3600.00 | ACE MULTI SERVICES
91.55 | Supplying and planting Murraya exotica (Murraya paniculata/Orange Jasmine) plants, healthy, vigorous, well-established, bushy and free from pests and diseases, having a height of 45 cm to 60 cm with a well-developed root system, grown in suitable nursery polybags/pots, at required locations and spacing as approved by the Engineer-in-Charge. The item shall include excavation of pits/trenches of required size, removal of unserviceable material, supply and mixing of good earth with well-decomposed farmyard manure/vermicompost/sludge manure, planting, watering, consolidation of soil around the root zone, staking wherever required, maintenance during the establishment period, replacement of dead or damaged plants and all incidental works complete as per specifications and directions of the Engineer-in-Charge. | 300.00 | each |  | 39.00 | 11700.00 | 40.00 | 12000.00 | 50.00 | 15000.00 | 11700.00 | Rahul Constructions
92.55 | Supplying and planting Tecoma gaudichaudi plants, healthy, vigorous, well-established and free from pests and diseases, having a height of 45 cm to 60 cm with well-developed foliage and root system, grown in suitable nursery polybags/pots, at required locations and spacing as approved by the Engineer-in-Charge. The item shall include excavation of pits/trenches of required size, removal of unserviceable material, supply and mixing of good earth with well-decomposed farmyard manure/vermicompost/sludge manure, planting, watering, consolidation of soil around the root zone, maintenance during the establishment period, replacement of dead or damaged plants and all incidental works complete as per specifications and directions of the Engineer-in-Charge.. | 100.00 | each |  | 49.00 | 4900.00 | 60.00 | 6000.00 | 50.00 | 5000.00 | 4900.00 | Rahul Constructions
93.54 | Supplying and planting Dwarf Chandni (Tabernaemontana divaricata 'Dwarf') plants, healthy, vigorous, well-established, bushy and free from pests and diseases, having a height of 15 cm to 20 cm with well-developed root system, grown in suitable nursery polybags/pots, at required locations and spacing as approved by the Engineer-in-Charge. The item shall include excavation of pits/trenches of required size, removal of unserviceable material, supply and mixing of good earth with well-decomposed farmyard manure/vermicompost/sludge manure, planting, watering, consolidation of soil around the root zone, maintenance during the establishment period, replacement of dead or damaged plants and all incidental works complete as per specifications and directions of the Engineer-in-Charge. | 100.00 | each |  | 49.00 | 4900.00 | 65.00 | 6500.00 | 10.00 | 1000.00 | 1000.00 | ACE MULTI SERVICES
94.54 | Supplying and planting Bougainvillea plants of approved variety and colour, healthy, vigorous, well-established and free from pests and diseases, having a height of 30 cm to 45 cm with well-developed root system, grown in suitable nursery polybags/pots, at required locations and spacing as approved by the Engineer-in-Charge. The item shall include excavation of pits/trenches of required size, removal of unserviceable material, supply and mixing of good earth with well-decomposed farmyard manure/vermicompost/sludge manure, planting, watering, consolidation of soil around the root zone, providing support/staking wherever required, maintenance during the establishment period, replacement of dead or damaged plants and all incidental works complete as per specifications and directions of the Engineer-in-Charge. | 150.00 | each |  | 49.00 | 7350.00 | 55.00 | 8250.00 | 150.00 | 22500.00 | 7350.00 | Rahul Constructions
95.53 | Preparation of beds for hedges, shrubs and ornamental plantation by excavating to a depth of 60 cm and further trenching the bottom of the excavated bed to an additional depth of 30 cm, breaking clods, removing stones, roots, weeds and other unserviceable materials, and refilling with excavated earth after mixing with sludge/farmyard manure in the proportion of 8:1 (eight parts earth to one part sludge/manure by stacked volume after prescribed reductions). The bed shall be flooded with water, allowed to settle, made up to required levels with additional earth wherever necessary, and finished by fine dressing, levelling, raking and preparation of a friable planting bed. The item shall include stacking and disposal of surplus and unserviceable materials within a lead of 50 m and lift up to 1.5 m, complete as per specifications and directions of the Engineer-in-Charge. | 334.80 | cum |  | 149.00 | 49885.20 | 125.00 | 41850.00 | 300.00 | 100440.00 | 41850.00 | S.K. CONSTRUCTION
96.53 | Providing and laying cement concrete of mix 1:1.5:3 (1 Cement : 1.5 Coarse Sand : 3 Graded Stone Aggregate) using graded stone aggregates of 10 mm, 20 mm and 40 mm nominal sizes, in pavements, roads, hard standings and similar works, laid to the required lines, levels, grades, slopes and cambers as shown in the approved drawings and as directed by the Engineer-in-Charge. Slump of Concrete shall not exceed 40+/-10 mm. The concrete shall be machine mixed, placed in position and compacted thoroughly using needle vibrators and screed vibrators to achieve the specified density and surface finish. The concrete shall be laid in suitable panels as approved by the Engineer-in-Charge, using steel C-Channels of full depth equal to the thickness of concrete as side forms, including fixing, alignment and removal after completion of work. The surface shall be finished with mechanical power floater/power trowel to obtain a dense and uniform finish. anti-skid surface texture shall be provided by broom finishing. Initial dummy/control joints shall be formed by mechanical cutting of grooves 3 mm wide and one-third the depth of the concrete thickness. Subsequently, construction, contraction and expansion joints shall be mechanically cut to 10 mm width and 50 mm depth, or as shown in the approved drawings and directed by the Engineer-in-Charge. The rates shall be deemed to include all costs towards joint cutting, finishing and associated operations, and no extra payment shall be made on this account. The item shall include all materials, labour, tools and plants, shuttering/forms, transportation, loading, unloading, handling, testing, curing, finishing, wastage and all incidental works required to complete the work as per specifications and directions of the Engineer-in-Charge. Concrete mixing allowed only from Concrete Batch Mix Plant/Ajax FIori or similar SLM | 219.80 | cum |  | 4999.00 | 1098780.20 | 6150.00 | 1351770.00 | 5600.00 | 1230880.00 | 1098780.20 | Rahul Constructions
98.00 | Providing comprehensive Engineering Consultancy Services for preparation of detailed Architectural, Civil, Structural and Electrical designs and drawings for construction of shed, security hut, morcha, staircase and associated works, based on latest BIS codes, National Building Code (NBC), relevant statutory requirements and standard engineering practices. The scope shall include site assessment, preparation of conceptual layouts, detailed architectural drawings, structural analysis and design, foundation design, preparation of structural drawings, reinforcement detailing, electrical layout and load calculations, preparation of construction drawings, technical specifications and all other details required for execution of the works. The structural design shall be carried out by a qualified Structural Engineer/Consultant registered with the appropriate statutory authority/professional body and approved by the Engineer-in-Charge. The consultant shall be fully responsible for the adequacy, stability, serviceability and structural safety of the proposed structures. The complete structural design calculations and drawings shall be vetted and approved by a Government Engineering College, NIT, IIT or other Government-approved technical institution, wherever required. The cost of vetting, review, modifications and obtaining approval shall be deemed to be included in the quoted rate. After obtaining approval from the Engineer-in-Charge, the consultant shall submit five (05) sets of Good-for-Construction (GFC) drawings along with one editable soft copy and one PDF copy, duly signed and stamped by the Architect/Structural Consultant. The drawings shall include all plans, elevations, sections, structural details, reinforcement details, electrical layouts, schedules and other information necessary for execution of the work. Complete in all respects as directed by the Engineer-in-Charge. | 1.00 | Job |  | 183369.40 | 183369.40 | 126500.00 | 126500.00 | 100000.00 | 100000.00 | 100000.00 | ACE MULTI SERVICES
99.00 | (2) Electrical Works : Wiring for light point/ fan point/ exhaust fan point/ call bell point with 1.5 sq.mm FRLS PVC insulated copper conductor single core cable in surface / recessed steel conduit, with modular switch, modular plate, suitable GI box and earthing the point with 1.5 sq.mm FRLS PVC insulated copper conductor single core cable etc. as required. Group C | 16.00 | Point |  | 1099.00 | 17584.00 | 980.00 | 15680.00 | 750.00 | 12000.00 | 12000.00 | ACE MULTI SERVICES
100.00 | Wiring for group controlled (looped) light point/fan point/exhaust fan point/ call bell point (without independent switch etc.) with 1.5 sq. mm FRLS PVC insulated copper conductor single core cable in surface/ recessed steel conduit, and earthing the point with 1.5 sq. mm FRLS PVC insulated copper conductor single core cable etc. as required. Group C | 37.00 | Point |  | 1199.00 | 44363.00 | 620.00 | 22940.00 | 1105.00 | 40885.00 | 22940.00 | S.K. CONSTRUCTION
101.00 | Wiring for circuit/ submain wiring alongwith earth wire with the following sizes of FRLS PVC insulated copper conductor, single core cable in surface/ recessed steel conduit as required. (a)(2 X 2.5 sq. mm +1 X 2.5 sq. mm earth wire) | 100.00 | Mtr. |  | 399.00 | 39900.00 | 185.00 | 18500.00 | 157.00 | 15700.00 | 15700.00 | ACE MULTI SERVICES
102.00 | Supplying and fixing following size/modules, GI box alongwith modular base & cover plate for modular switches in recess etc. as required. 6 Module (200mmx75mm) | 16.00 | Each |  | 99.00 | 1584.00 | 485.00 | 7760.00 | 78.00 | 1248.00 | 1248.00 | ACE MULTI SERVICES
103.00 | Supplying and fixing following modular switch/ socket on the existing modular plate & switch box including connections but excluding modular plate etc. as required. 15/16 A switch | 32.00 | Each |  | 199.00 | 6368.00 | 110.00 | 3520.00 | 78.00 | 2496.00 | 2496.00 | ACE MULTI SERVICES
104.00 | Supplying and fixing following modular switch/ socket on the existing modular plate & switch box including connections but excluding modular plate etc. as required. 6 pin 15/16 A socket outlet | 32.00 | Each |  | 199.00 | 6368.00 | 250.00 | 8000.00 | 50.00 | 1600.00 | 1600.00 | ACE MULTI SERVICES
105.00 | Wiring for light/ power plug with 2X4 sq. mm FRLS PVC insulated copper conductor single core cable in surface/ recessed steel conduit alongwith 1 No 4 sq. mm FRLS PVC insulated copper conductor single core cable for loop earthing as required. | 100.00 | Mtr |  | 199.00 | 19900.00 | 265.00 | 26500.00 | 1500.00 | 150000.00 | 19900.00 | Rahul Constructions
106.00 | Supplying and fixing following size/modules, GI box alongwith modular base & cover plate for modular switches in recess etc. as required. 1 or 2 Module (75mmx75mm) | 1.00 | Each |  | 199.00 | 199.00 | 110.00 | 110.00 | 120.00 | 120.00 | 110.00 | S.K. CONSTRUCTION
107.00 | Supplying and fixing following modular switch/ socket on the existing modular plate & switch box including connections but excluding modular plate etc. as required. (Telephone socket outlet(RJ-11) | 1.00 | Each |  | 599.00 | 599.00 | 210.00 | 210.00 | 1520.00 | 1520.00 | 210.00 | S.K. CONSTRUCTION
108.00 | Supply and laying of CAT6 , unarmored , copper conductor, plyethelyne insulated , twisted pairs (UTP) LAN (Computer) cable in 20mm Steel conduit complete as required. | 125.00 | Mtr |  | 199.00 | 24875.00 | 465.00 | 58125.00 | 78.00 | 9750.00 | 9750.00 | ACE MULTI SERVICES
109.00 | Supplying and fixing of following ways surface/recess mounting, horizontal type three pole and neutral ,sheet steel , Metal Door MCB distribution board , 415V, on surface/recess, complete with tinned copper bus bar, neutral bus bar, earth bar, interconnections, powder painted including earthing etc.as required. (But without MCB/RCCB/Isolator) 6 way TPN DB,Double door (Legrand Ekinox3 ETPN Db Cat Nos. 5076 71 or equivalent) | 1.00 | Each |  | 999.00 | 999.00 | 4500.00 | 4500.00 | 10510.00 | 10510.00 | 999.00 | Rahul Constructions
110.00 | Supplying and fixing 5 amps to 32 amps rating, 240/415 volts, "C" curve, miniature circuit breaker suitable for inductive load of following poles in the existing MCB DB complete with connections, testing and commissioning etc. as required.(Single pole MCB 6-32 Amp) (Legrand Dx3 MCB Cat Nos.4085 93 or equivalent) | 15.00 | Each |  | 299.00 | 4485.00 | 1500.00 | 22500.00 | 650.00 | 9750.00 | 4485.00 | Rahul Constructions
111.00 | Supplying and fixing following rating,TPN MCB , in the existing DB complete with connections, testing and commissioning etc. as required 4P,63Amp (Legrand Dx3 MCB Cat Nos.4087 02 or equivalent) | 1.00 | Each |  | 499.00 | 499.00 | 2500.00 | 2500.00 | 750.00 | 750.00 | 499.00 | Rahul Constructions
112.00 | Supply of Surface mounted full glow type LED fitting of 2 ftX2 ft size of maximum rated capacity of 36 Watt with minimum lumen output 3960 lumens, having luminiare efficacy not less than 110 lumen/watt with metallic CRCA powder coated body, integrated driver and high efficiency diffuser suitable to operate on 230-240 V, 50 Hz AC supply complete as per technical specification etc. as required. | 8.00 | Each |  | 1999.00 | 15992.00 | 2500.00 | 20000.00 | 550.00 | 4400.00 | 4400.00 | ACE MULTI SERVICES
113.00 | Supply of Surface mounted round LED down lighter of maximum rated capacity of 18 W minimum lumen output 1980 lumens,having luminiare efficacy not less than 110 lumen/watt made of PDC aluminum housing and PMMA diffuser, integrated driver and high efficiency diffuser suitable to operate on 230-240 V, 50 Hz AC supply complete as per technical specification etc. as required. | 24.00 | Each |  | 1299.00 | 31176.00 | 850.00 | 20400.00 | 850.00 | 20400.00 | 20400.00 | S.K. CONSTRUCTION, ACE MULTI SERVICES
114.00 | Supply of LED Flood light of maximum rated capacity of 120 watt with minimum lumen output 13200 lumens, having luminiare efficacy not less than 110 lumen/watt, made of aluminium die cast housing & heat resistant toughened clear glass including all accessories like electronic gear / driver with LED as light source suitable to operate on 230-240 V, 50 Hz AC supply complete as per technical specification etc. as required. | 10.00 | Each |  | 1999.00 | 19990.00 | 3500.00 | 35000.00 | 950.00 | 9500.00 | 9500.00 | ACE MULTI SERVICES
115.00 | Installation, testing and commissioning of pre-wired, LED Recess, Surface Mounted,Flood light etc. of above fixtures with all accessories including nut bolt washer and hanging/fixing arrangements if required directly on ceiling/ wall, including connections with 1.5 sq. mm FRLSH PVC insulated, copper conductor, single core cable and earthing etc. as required. | 42.00 | Each |  | 1299.00 | 54558.00 | 650.00 | 27300.00 | 750.00 | 31500.00 | 27300.00 | S.K. CONSTRUCTION
116.00 | Supply of Electric ceiling fan in white colour having BEE 2 star rated, 1200 mm sweep, double ball bearing capacitor type, complete with upto 30 cm. down rod. canopies, hanging shackle & blades suitable to operate on 230 V, 50 Hz AC Supply. | 5.00 | Each |  | 1599.00 | 7995.00 | 3250.00 | 16250.00 | 1050.00 | 5250.00 | 5250.00 | ACE MULTI SERVICES
117.00 | Supply of PVC/ABS body exhaust fan with 250mm blade sweep ,min 1200 Rpm suitable for 230V , 50Hz single phase AC supply. (Model:Orient Ventilator DX 250 mm or Equivalent) | 1.00 | Each |  | 1399.04 | 1399.04 | 1500.00 | 1500.00 | 2150.00 | 2150.00 | 1399.04 | Rahul Constructions
118.00 | Installation, testing and commissioning of ceiling Fan/Exhaust Fan with all accessories including nut bolt washer and hanging/fixing arrangements, if required directly on ceiling/ wall, including connections with 1.5 sq. mm FRLSH PVC insulated, copper conductor, single core cable and earthing etc. as required. | 6.00 | Each |  | 1399.00 | 8394.00 | 350.00 | 2100.00 | 1630.00 | 9780.00 | 2100.00 | S.K. CONSTRUCTION
119.00 | Supply of 4CX25 sqmm 1.1 KV grade XLPE /PVC insulated, PVC sheathed, armoured Aluminium conductor conforming to is IS 7098(part 1) amended upto date. | 150.00 | Mtr |  | 149.00 | 22350.00 | 810.00 | 121500.00 | 235.00 | 35250.00 | 22350.00 | Rahul Constructions
120.00 | Supplying and laying of following size HDPE pipe along with all accessories like socket, bend, couplers etc. complete with fitting and cutting, jointing etc.direct in ground (75 cm below ground level) including excavation and refilling the trench but excluding sand cushioning and protective covering etc. , complete as required. | 100.00 | Mtr |  | 199.00 | 19900.00 | 265.00 | 26500.00 | 562.00 | 56200.00 | 19900.00 | Rahul Constructions
121.00 | Laying of one number XLPE/PVC insulated PVC sheathed aluminium/copper conductor armoured power cable of 1.1 KV grade of following sizes in the existing RCC/HUME/ METAL PIPE/ HDPE as requried. (i)upto 35 Sq.mm | 100.00 | Mtr |  | 199.00 | 19900.00 | 315.00 | 31500.00 | 578.00 | 57800.00 | 19900.00 | Rahul Constructions
122.00 | Laying and fixing of one number PVC insulated and PVC sheathed power cable of 1.1 KV grade of following size on wall surface as requird. Upto 35 sq mm (clamped with 0.55mm thick saddle) | 50.00 | Mtr |  | 199.00 | 9950.00 | 105.00 | 5250.00 | 1050.00 | 52500.00 | 5250.00 | S.K. CONSTRUCTION
123.00 | Supply and making end termination with brass compression gland and aluminium lugs for 4CX25 qmm of XLPE insulated PVC sheathed aluminium conductor cable of 1.1 KV grade as required. | 2.00 | Set |  | 199.00 | 398.00 | 2650.00 | 5300.00 | 1250.00 | 2500.00 | 398.00 | Rahul Constructions
124.00 | Earthing with G.I. earth pipe 4.5 metre long, 40 mm dia including accessories, and providing masonry enclosure with cover plate having locking arrangement and watering pipe etc. with charcoal/coke and salt as required. | 2.00 | Each |  | 99.00 | 198.00 | 6500.00 | 13000.00 | 9800.00 | 19600.00 | 198.00 | Rahul Constructions
125.00 | Providing and fixing 6 SWG dia G.I. wire on surface or in recess for loop earthing as required. | 50.00 | Mtr. |  | 99.00 | 4950.00 | 150.00 | 7500.00 | 780.00 | 39000.00 | 4950.00 | Rahul Constructions
| Total in Figures |  |  |  |  | 13987654.32 |  | 14856469.49 |  | 14356266.75
Lowest Amount Quoted BY: Rahul Constructions(13987654.32)

## BOQ Summary
BOQ Summary Details Tender Title: Miscellaneous works like replacement of parking tiles, laying of pipeline, road railing, widening of taxilane, construction of security guardroom, morcha shed and associated works in Cityside at LBSI Airport Varanasi. Tender ID: 2026_AAI_286596_1
Sheet Name | Sl.No | Bidder Name | Amount | Bid Rank
BoQ1 | 1 | Rahul Constructions (BID ID -1070172) | 13987654.32 | L1
| 2 | ACE MULTI SERVICES (BID ID -1070429) | 14356266.75 | L2
| 3 | S.K. CONSTRUCTION (BID ID -1070327) | 14856469.49 | L3