## BoQ1
Government eProcurement System Created By: Vinod Kumar Pandey Created Date/Time: 08-Sep-2026 12:39 PM Tender Title: Providing View Cutter on Boundary wall parallel to Service Road of NH at North Side of Runway 09 side of LBSI Airport, Varanasi Tender ID: 2026_AAI_286825_1
Tender Inviting Authority: Airports Authority of India
Name of Work:Providing View Cutter on Boundary wall parallel to Service Road of NH at North Side of Runway 09 side of LBSI Airport, Varanasi.
Contract No: 2026_AAI_286825_1
SCHEDULE OF WORK / ITEM(S)
Sl.No | Description of Work / Item(s) | No.of Qty | Units | Estimated Rate | S.K. CONSTRUCTION (GSTN-09ACHPY6641G1Z3) BID ID -1061709 |  | TARUN ELECTRICALS (GSTN-08ANCPM5157F1Z0) BID ID -1062262 |  | Maa Sharda Enterprises (GSTN-09AAVFM4065C1Z0) BID ID -1062273 |  | M/S S S Associates (GSTN-NA) BID ID -1062206 |  | the new amar steel (GSTN-NA) BID ID -1062494 |  | M/s Awadhesh Construction (GSTN-NA) BID ID -1059881 |  | M/S VERMA ENTERPRISES (GSTN-NA) BID ID -1062479 |  | A.L.T. PROJECTS PRIVATE LIMITED (GSTN-NA) BID ID -1054460 |  | S P P INFRASTRUCTURE (GSTN-NA) BID ID -1062122
[5 empty] | Rate | Amount | Rate | Amount | Rate | Amount | Rate | Amount | Rate | Amount | Rate | Amount | Rate | Amount | Rate | Amount | Rate | Amount | L1 Amount | L1 Vendor
.10 | Civil Works
1.00 | Earth work in excavation by mechanical means (Hydraulic excavator) / manual means in foundation trenches or drains (not exceeding 1.5 m in width or 10 sqm on plan), including dressing of sides and ramming of bottoms, lift upto 1.5 m, including getting out the excavated soil and disposal of surplus excavated soil as directed, within a lead of 50 m. All kinds of soil. | 1099.00 | cum |  | 105.00 | 115395.00 | 90.00 | 98910.00 | 59.00 | 64841.00 | 100.00 | 109900.00 | 78.00 | 85722.00 | 100.00 | 109900.00 | 120.00 | 131880.00 | 130.00 | 142870.00 | 90.00 | 98910.00 | 64841.00 | Maa Sharda Enterprises
2.00 | Filling available excavated earth (excluding rock) in trenches, plinth, sides of foundations etc. in layers not exceeding 20cm in depth, consolidating each deposited layer by ramming and watering, lead up to 50 m and lift upto 1.5 m. | 732.00 | cum |  | 65.00 | 47580.00 | 70.00 | 51240.00 | 49.00 | 35868.00 | 120.00 | 87840.00 | 118.00 | 86376.00 | 90.00 | 65880.00 | 120.00 | 87840.00 | 100.00 | 73200.00 | 80.00 | 58560.00 | 35868.00 | Maa Sharda Enterprises
3.00 | Providing and laying in position cement concrete of specified grade excluding the cost of centering and shuttering - All work up to plinth level 1:4:8 (1 Cement : 4 coarse sand (zone-III) : 8 graded stone aggregate 40 mm nominal size) | 50.00 | cum |  | 4610.00 | 230500.00 | 4750.00 | 237500.00 | 3999.00 | 199950.00 | 4400.00 | 220000.00 | 3126.00 | 156300.00 | 4000.00 | 200000.00 | 4500.00 | 225000.00 | 4087.00 | 204350.00 | 5600.00 | 280000.00 | 156300.00 | the new amar steel
4.00 | Providing and laying in position specified grade of reinforced cement concrete, excluding the cost of centering, shuttering, finishing and reinforcement - All work up to plinth level : 1:1.5:3 (1 cement : 1.5 coarse sand (zone-III): 3 graded stone aggregate 20 mm nominal size) | 290.00 | cum |  | 6425.00 | 1863250.00 | 5900.00 | 1711000.00 | 4999.00 | 1449710.00 | 5000.00 | 1450000.00 | 5433.00 | 1575570.00 | 5100.00 | 1479000.00 | 5650.00 | 1638500.00 | 5004.00 | 1451160.00 | 7200.00 | 2088000.00 | 1449710.00 | Maa Sharda Enterprises
5.00 | Steel reinforcement for R.C.C. work including straightening, cutting, bending, placing in position and binding all complete upto plinth level. Thermo-Mechanically Treated bars of grade Fe-500D or more. | 23750.00 | kg |  | 68.00 | 1615000.00 | 74.00 | 1757500.00 | 59.00 | 1401250.00 | 76.00 | 1805000.00 | 65.00 | 1543750.00 | 68.00 | 1615000.00 | 70.00 | 1662500.00 | 60.00 | 1425000.00 | 70.00 | 1662500.00 | 1401250.00 | Maa Sharda Enterprises
6.00 | Structural steel work riveted, bolted or welded in built up sections, trusses and framed work, including cutting, hoisting, fixing in position and applying a priming coat of approved steel primer all complete. | 90436.00 | kg |  | 73.00 | 6601828.00 | 74.00 | 6692264.00 | 63.00 | 5697468.00 | 85.00 | 7687060.00 | 81.00 | 7325316.00 | 76.00 | 6873136.00 | 80.00 | 7234880.00 | 80.00 | 7234880.00 | 90.00 | 8139240.00 | 5697468.00 | Maa Sharda Enterprises
7.00 | Providing and fixing precoated galvanised iron profile sheets (size, shape and pitch of corrugation as approved by Engineer-in-charge) 0.50 mm (+ 0.05 %) total coated thickness with zinc coating 120 grams per sqm as per IS: 277, in 240 mpa steel grade, 5-7 microns epoxy primer on both side of the sheet and polyester top coat 15-18 microns. Sheet should have protective guard film of 25 microns minimum to avoid scratches during transportation and should be supplied in single length upto 12 metre or as desired by Engineerin- charge. The sheet shall be fixed using self drilling /self tapping screws of size (5.5x 55 mm) with EPDM seal, complete upto any pitch in horizontal/ vertical or curved surfaces, excluding the cost of purlins, rafters and trusses and including cutting to size and shape wherever required. | 3500.00 | sqm |  | 405.00 | 1417500.00 | 548.00 | 1918000.00 | 449.00 | 1571500.00 | 700.00 | 2450000.00 | 444.00 | 1554000.00 | 525.00 | 1837500.00 | 425.00 | 1487500.00 | 400.00 | 1400000.00 | 323.00 | 1130500.00 | 1130500.00 | S P P INFRASTRUCTURE
8.00 | Painting with synthetic enamel paint of approved brand and manufacture to give an even shade : Two or more coats on new work | 4100.00 | sqm |  | 85.00 | 348500.00 | 70.00 | 287000.00 | 39.00 | 159900.00 | 120.00 | 492000.00 | 136.00 | 557600.00 | 90.00 | 369000.00 | 75.00 | 307500.00 | 110.00 | 451000.00 | 150.00 | 615000.00 | 159900.00 | Maa Sharda Enterprises
9.00 | Centering and shuttering including strutting, propping etc. and removal of form for : Foundations, footings, bases of columns, etc. for mass concrete | 2607.00 | sqm |  | 105.00 | 273735.00 | 273.00 | 711711.00 | 99.00 | 258093.00 | 300.00 | 782100.00 | 236.00 | 615252.00 | 300.00 | 782100.00 | 300.00 | 782100.00 | 235.00 | 612645.00 | 380.00 | 990660.00 | 258093.00 | Maa Sharda Enterprises
10.00 | Providing and fixing concertina coil fencing with punched tape concertina coil 600 mm dia 10 metre openable length ( total length 90 m), having 50 nos rounds per 6 metre length, upto 3 m height of wall with existing angle iron 'Y' shaped placed 2.4m or 3.00 m apart and with 9 horizontal R.B.T. reinforced barbed wire, stud tied with G.I. staples and G.I. clips to retain horizontal, including necessary bolts or G.I. barbed wire tied to angle iron, all complete as per direction of Engineer-in-charge, with reinforced barbed tape(R.B.T.) / Spring core (2.5mm thick) wire of high tensile strength of 165 kg/ sq.mm with tape (0.52 mm thick) and weight 43.478 gm/ metre (cost of M.S. angle, C.C. blocks shall be paid separately) | 1750.00 | metre |  | 285.00 | 498750.00 | 319.00 | 558250.00 | 249.00 | 435750.00 | 330.00 | 577500.00 | 226.00 | 395500.00 | 315.00 | 551250.00 | 290.00 | 507500.00 | 225.00 | 393750.00 | 360.00 | 630000.00 | 393750.00 | A.L.T. PROJECTS PRIVATE LIMITED
11.00 | Finishing walls with Acrylic Smooth exterior paint of required shade : (a). New work (Two or more coat applied @ 1.67 ltr/10 sqm over and including priming coat of exterior primer applied @ 2.20 kg/10 sqm) | 1238.40 | sqm |  | 74.00 | 91641.60 | 60.00 | 74304.00 | 39.00 | 48297.60 | 120.00 | 148608.00 | 97.00 | 120124.80 | 60.00 | 74304.00 | 90.00 | 111456.00 | 96.00 | 118886.40 | 360.00 | 445824.00 | 48297.60 | Maa Sharda Enterprises
12.00 | Providing Engineering Consultancy Services for Steel structure for view cutter structure along the service road of NH ,RCC foundation work, i/c design vetted by I.I.T/NIT, detailed Construction & Architectural drawings and revision of drawing if required during execution etc. as specified in tender document and any other details related to consultancy work which are essential for successful execution of works etc complete as per particular specification and direction of EIC. | 1.00 | JOB |  | 105250.00 | 105250.00 | 55000.00 | 55000.00 | 55150.17 | 55150.17 | 150000.00 | 150000.00 | 150000.00 | 150000.00 | 64500.00 | 64500.00 | 200000.00 | 200000.00 | 150000.00 | 150000.00 | 100000.00 | 100000.00 | 55000.00 | TARUN ELECTRICALS
| Total in Figures |  |  |  |  | 13208929.60 |  | 14152679.00 |  | 11377777.77 |  | 15960008.00 |  | 14165510.80 |  | 14021570.00 |  | 14376656.00 |  | 13657741.40 |  | 16239194.00
Lowest Amount Quoted BY: Maa Sharda Enterprises(11377777.77)

## BOQ Summary
BOQ Summary Details Tender Title: Providing View Cutter on Boundary wall parallel to Service Road of NH at North Side of Runway 09 side of LBSI Airport, Varanasi Tender ID: 2026_AAI_286825_1
Sheet Name | Sl.No | Bidder Name | Amount | Bid Rank
BoQ1 | 1 | Maa Sharda Enterprises (BID ID -1062273) | 11377777.77 | L1
| 2 | S.K. CONSTRUCTION (BID ID -1061709) | 13208929.60 | L2
| 3 | A.L.T. PROJECTS PRIVATE LIMITED (BID ID -1054460) | 13657741.40 | L3
| 4 | M/s Awadhesh Construction (BID ID -1059881) | 14021570.00 | L4
| 5 | TARUN ELECTRICALS (BID ID -1062262) | 14152679.00 | L5
| 6 | the new amar steel (BID ID -1062494) | 14165510.80 | L6
| 7 | M/S VERMA ENTERPRISES (BID ID -1062479) | 14376656.00 | L7
| 8 | M/S S S Associates (BID ID -1062206) | 15960008.00 | L8
| 9 | S P P INFRASTRUCTURE (BID ID -1062122) | 16239194.00 | L9