## BoQ1
Government eProcurement System Created By: Sejala Chandranarayana Created Date/Time: 25-Sep-2026 03:30 PM Tender Title: Construction of New IATS Building at ATS Complex, Chennai Airport. SH. Civil and Electrical works Tender ID: 2026_AAI_287351_1
Tender Inviting Authority: AGM (Engg-Civil),Operational Office Complex, RHQ-SR, Chennai 600 016.
Name of Work: “Construction of New IATS Building at ATS Complex, Chennai. SH: Civil & Electrical works”
Contract No: AAI/RHQ/AGM Engg(C )/ ATS/IATS/2026-27/, Tender ID : 2026_AAI_287351_1
SCHEDULE OF WORK / ITEM(S)
Sl.No | Description of Work / Item(s) | No.of Qty | Units | Estimated Rate | RECHI CONSTRUCTION PVT LTD (GSTN-19AAGCR6941N1ZN) BID ID -1063755 |  | BOSS INFRASTRUCTURES PRIVATE LIMITED (GSTN-33AABCB6475G1ZS) BID ID -1065991 |  | K.Murugesan & CO (GSTN-NA) BID ID -1066364
[5 empty] | Rate | Amount | Rate | Amount | Rate | Amount | L1 Amount | L1 Vendor
1.00 | Carriage of Materials by mechanical transport including loading, unloading and stacking lead upto 2 km Building Rubbish | 31.00 | Cum |  | 200.00 | 6200.00 | 140.00 | 4340.00 | 300.00 | 9300.00 | 4340.00 | BOSS INFRASTRUCTURES PRIVATE LIMITED
2.00 | Earth work in excavation by mechanical means (Hydraulic excavator)/ manual means over areas (exceeding 30 cm in depth, 1.5 m in width as well as 10 sqm on plan) including getting out and disposal of excavated earth lead upto 50 m and for all lift, as directed by Engineer-in-charge. All kinds of soil | 330.00 | Cum |  | 175.00 | 57750.00 | 200.00 | 66000.00 | 280.00 | 92400.00 | 57750.00 | RECHI CONSTRUCTION PVT LTD
3.00 | Earth work in excavation by mechanical means (Hydraulic excavator) / manual means in foundation trenches or drains (not exceeding 1.5 m in width or 10 sqm on plan), including dressing of sides and ramming of bottoms, for all lift, including getting out the excavated soil and disposal of surplus excavated soil as directed, within a lead of 50 m. All kinds of soil. | 26.00 | Cum |  | 200.00 | 5200.00 | 297.00 | 7722.00 | 270.00 | 7020.00 | 5200.00 | RECHI CONSTRUCTION PVT LTD
4.00 | Filling available excavated earth (excluding rock) in trenches, plinth, sides of foundations etc. in layers not exceeding 20cm in depth, consolidating each deposited layer by ramming and watering, lead up to 50 m and lift upto 1.5 m. | 440.00 | Cum |  | 175.00 | 77000.00 | 150.00 | 66000.00 | 150.00 | 66000.00 | 66000.00 | BOSS INFRASTRUCTURES PRIVATE LIMITED, K.Murugesan & CO
5.00 | Extra for every additional lift of 1.5 m or part thereof in excavation / banking excavated or stacked materials. All kinds of soil | 185.00 | Cum |  | 150.00 | 27750.00 | 145.00 | 26825.00 | 150.00 | 27750.00 | 26825.00 | BOSS INFRASTRUCTURES PRIVATE LIMITED
6.00 | Providing and laying in position cement concrete of specified grade excluding the cost of centering and shuttering - All work up to plinth level : 1:5:10 (1 cement : 5 coarse sand (zone-III) derived from natural sources : 10 graded stone aggregate 40 mm nominal size derived from natural sources) | 41.00 | Cum |  | 5000.00 | 205000.00 | 6000.00 | 246000.00 | 5800.00 | 237800.00 | 205000.00 | RECHI CONSTRUCTION PVT LTD
7.00 | Providing and laying damp-proof course 50 mm thick with cement concrete 1:2:4 (1 cement : 2 coarse sand (zone-III) derived from natural sources : 4 graded stone aggregate 20 mm nominal size derived from natural sources). | 36.00 | Sqm |  | 350.00 | 12600.00 | 565.00 | 20340.00 | 7300.00 | 262800.00 | 12600.00 | RECHI CONSTRUCTION PVT LTD
8.00 | Extra for providing and mixing water proofing material in cement concrete work in doses by weight of cement as per manufacturer’s specification. | 600.00 | Kg |  | 15.00 | 9000.00 | 21.00 | 12600.00 | 60.00 | 36000.00 | 9000.00 | RECHI CONSTRUCTION PVT LTD
9.00 | Providing & applying a coat of residual petroleum bitumen of grade of VG-10 of approved quality using 1.7 kg per square metre on damp proof course after cleaning the surface with brushes and finally with a piece of cloth lightly soaked in kerosene oil. | 36.00 | Sqm |  | 150.00 | 5400.00 | 167.00 | 6012.00 | 60.00 | 2160.00 | 2160.00 | K.Murugesan & CO
10.00 | Making plinth protection 50 mm thick of cement concrete 1:3:6 (1 cement : 3 coarse sand (zone-III) derived from natural sources : 6 graded stone aggregate 20 mm nominal size derived from natural sources) over 75 mm thick bed of dry brick ballast 40 mm nominal size, well rammed and consolidated and grouted with fine sand, including necessary excavation, levelling & dressing & finishing the top smooth. | 96.00 | Sqm |  | 600.00 | 57600.00 | 800.00 | 76800.00 | 650.00 | 62400.00 | 57600.00 | RECHI CONSTRUCTION PVT LTD
11.00 | Centering and shuttering including strutting, propping etc. and removal of form for Foundations, footings, bases of columns, etc. for mass concrete. | 145.00 | Sqm |  | 350.00 | 50750.00 | 600.00 | 87000.00 | 750.00 | 108750.00 | 50750.00 | RECHI CONSTRUCTION PVT LTD
12.00 | Centering and shuttering including strutting, propping etc. and removal of form for Walls (any thickness) including attached pilasters, butteresses, plinth and string courses etc. | 32.00 | Sqm |  | 550.00 | 17600.00 | 775.00 | 24800.00 | 600.00 | 19200.00 | 17600.00 | RECHI CONSTRUCTION PVT LTD
13.00 | Centering and shuttering including strutting, propping etc. and removal of form for : Suspended floors, roofs, landings, balconies and access platform | 555.00 | Sqm |  | 550.00 | 305250.00 | 775.00 | 430125.00 | 600.00 | 333000.00 | 305250.00 | RECHI CONSTRUCTION PVT LTD
14.00 | Centering and shuttering including strutting, propping etc. and removal of form for : Lintels, beams, plinth beams, girders, bressumers and cantilevers | 610.00 | Sqm |  | 600.00 | 366000.00 | 775.00 | 472750.00 | 600.00 | 366000.00 | 366000.00 | RECHI CONSTRUCTION PVT LTD, K.Murugesan & CO
15.00 | Centering and shuttering including strutting, propping etc. and removal of form for: Columns, Pillars, Piers, Abutments, Posts and Struts | 520.00 | Sqm |  | 600.00 | 312000.00 | 775.00 | 403000.00 | 500.00 | 260000.00 | 260000.00 | K.Murugesan & CO
16.00 | Steel reinforcement for R.C.C. work including straightening, cutting, bending, placing in position and binding all complete upto plinth level. Thermo-Mechanically Treated bars of grade Fe-500D or more. | 10500.00 | Kg |  | 80.00 | 840000.00 | 93.00 | 976500.00 | 80.00 | 840000.00 | 840000.00 | RECHI CONSTRUCTION PVT LTD, K.Murugesan & CO
17.00 | Steel reinforcement for R.C.C. work including straightening, cutting, bending, placing in position and binding all complete above plinth level. Thermo-Mechanically Treated bars of grade Fe-500D or more. | 28700.00 | Kg |  | 80.00 | 2296000.00 | 93.00 | 2669100.00 | 79.00 | 2267300.00 | 2267300.00 | K.Murugesan & CO
18.00 | Add for plaster drip course/ groove in plastered surface or moulding to R.C.C projections. | 60.00 | Metre |  | 70.00 | 4200.00 | 90.00 | 5400.00 | 300.00 | 18000.00 | 4200.00 | RECHI CONSTRUCTION PVT LTD
19.00 | Providing and laying in position ready mixed or site batched design mix cement concrete for reinforced cement concrete work; using coarse aggregate and fine aggregate derived from natural sources, Portland Pozzolana / Ordinary Portland /Portland Slag cement, admixtures in recommended proportions as per IS: 9103 to accelerate / retard setting of concrete, to improve durability and workability without impairing strength; including pumping of concrete to site of laying, curing, carriage for all leads; but excluding the cost of centering, shuttering, finishing and reinforcement as per direction of the engineer-in-charge, for the following grades of concrete.: Note: Extra cement up to 10% of the minimum specified cement content in design mix shall be payable separately. In case the cement content in design mix is more than 110% of the specified minimum cement content, the contractor shall have discretion to either re-design the mix or bear the cost of extra cement. All works upto plinth level. Concrete of M30 grade with minimum cement content of 350 kg /cum | 70.00 | Cum |  | 7500.00 | 525000.00 | 7275.00 | 509250.00 | 8300.00 | 581000.00 | 509250.00 | BOSS INFRASTRUCTURES PRIVATE LIMITED
20.00 | Providing and laying in position ready mixed or site batched design mix cement concrete for reinforced cement concrete work; using coarse aggregate and fine aggregate derived from natural sources, Portland Pozzolana / Ordinary Portland /Portland Slag cement, admixtures in recommended proportions as per IS: 9103 to accelerate / retard setting of concrete, to improve durability and workability without impairing strength; including pumping of concrete to site of laying, curing, carriage for all leads; but excluding the cost of centering, shuttering, finishing and reinforcement as per direction of the engineer-in-charge, for the following grades of concrete.: Note: Extra cement up to 10% of the minimum specified cement content in design mix shall be payable separately. In case the cement content in design mix is more than 110% of the specified minimum cement content, the contractor shall have discretion to either re-design the mix or bear the cost of extra cement. All works above plinth level upto floor V level Concrete of M30 grade with minimum cement content of 350 kg /cum | 176.00 | Cum |  | 8500.00 | 1496000.00 | 7275.00 | 1280400.00 | 8300.00 | 1460800.00 | 1280400.00 | BOSS INFRASTRUCTURES PRIVATE LIMITED
21.00 | Brick work with common burnt clay F.P.S. (non modular) bricks of class designation 5 in foundation and plinth in: Cement mortar 1:6 (1 cement : 6 coarse sand) | 21.00 | Cum |  | 6800.00 | 142800.00 | 9530.00 | 200130.00 | 9500.00 | 199500.00 | 142800.00 | RECHI CONSTRUCTION PVT LTD
22.00 | Brick work with common burnt clay F.P.S. (non modular) bricks of class designation 5 in superstructure above plinth level up to floor V level in all shapes and sizes in : Cement mortar 1:6 (1 cement : 6 coarse sand) | 220.00 | Cum |  | 6800.00 | 1496000.00 | 9530.00 | 2096600.00 | 9500.00 | 2090000.00 | 1496000.00 | RECHI CONSTRUCTION PVT LTD
23.00 | Half brick masonry with common burnt clay F.P.S. (non modular) bricks of class designation 5 in superstructure above plinth level up to floor V level. Cement mortar 1:4 (1 cement :4 coarse sand) | 39.00 | Sqm |  | 950.00 | 37050.00 | 1350.00 | 52650.00 | 1000.00 | 39000.00 | 37050.00 | RECHI CONSTRUCTION PVT LTD
24.00 | Extra for providing and placing in position 2 Nos 6 mm dia. M.S. bars at every third course of half brick masonry. | 39.00 | Sqm |  | 85.00 | 3315.00 | 120.00 | 4680.00 | 150.00 | 5850.00 | 3315.00 | RECHI CONSTRUCTION PVT LTD
25.00 | Providing and fixing 18 mm thick gang saw cut, mirror polished, premoulded and prepolished, machine cut for kitchen platforms, vanity counters, window sills, facias and similar locations of required size, approved shade, colour and texture laid over 20 mm thick base cement mortar 1:4 (1 cement : 4 coarse sand), joints treated with white cement, mixed with matching pigment, epoxy touch ups, including rubbing, curing, moulding and polishing of edges to give high gloss finish etc. complete at all levels. Granite stone slab of colour black, Cherry/Ruby red For Staircase Landing, Riser, Tread & skirting. | 49.00 | Sqm |  | 4000.00 | 196000.00 | 3500.00 | 171500.00 | 3000.00 | 147000.00 | 147000.00 | K.Murugesan & CO
26.00 | Providing and fixing Ist quality ceramic glazed wall tiles conforming to IS: 15622 (thickness to be specified by the manufacturer), of approved make, in all colours, shades except burgundy, bottle green, black of any size as approved by Engineer-in-Charge, in skirting, risers of steps and dados, over 12 mm thick bed of cement mortar 1:3 (1 cement : 3 coarse sand) and jointing with grey cement slurry @ 3.3kg per sqm, including pointing in white cement mixed with pigment of matching shade complete. | 50.00 | Sqm |  | 1100.00 | 55000.00 | 1450.00 | 72500.00 | 1200.00 | 60000.00 | 55000.00 | RECHI CONSTRUCTION PVT LTD
27.00 | Providing and fixing ISI marked flush door shutters conforming to IS :2202 (Part I) non-decorative type, core of block board construction with frame of 1st class hard wood and well matched commercial 3 ply veneering with vertical grains or cross bands and face veneers on both faces of shutters: 35 mm thick including ISI marked Stainless Steel butt hinges with necessary screws | 16.00 | Sqm |  | 2000.00 | 32000.00 | 3500.00 | 56000.00 | 1200.00 | 19200.00 | 19200.00 | K.Murugesan & CO
28.00 | Extra for providing lipping with 2nd class teak wood battens 25 mm minimum depth on all edges of flush door shutters (over all area of door shutter to be measured). | 16.00 | Sqm |  | 450.00 | 7200.00 | 460.00 | 7360.00 | 4300.00 | 68800.00 | 7200.00 | RECHI CONSTRUCTION PVT LTD
29.00 | Extra for providing vision panel not exceeding 0.1 sqm in all type of flush doors (cost of glass excluded) (overall area of door shutter to be measured): Rectangular or square | 16.00 | Sqm |  | 150.00 | 2400.00 | 200.00 | 3200.00 | 2500.00 | 40000.00 | 2400.00 | RECHI CONSTRUCTION PVT LTD
30.00 | Providing and fixing ISI marked oxidised M.S. sliding door bolts with nuts and screws etc. complete (Copper oxidised as per IS 1378) 300x16 mm | 5.00 | Each |  | 200.00 | 1000.00 | 216.00 | 1080.00 | 320.00 | 1600.00 | 1000.00 | RECHI CONSTRUCTION PVT LTD
31.00 | Providing and fixing IS : 12817 marked stainless steel butt hinges with stainless steel screws etc. complete : 125x64x1.90 mm | 12.00 | Each |  | 100.00 | 1200.00 | 120.00 | 1440.00 | 150.00 | 1800.00 | 1200.00 | RECHI CONSTRUCTION PVT LTD
32.00 | Providing and fixing bright finished brass tower bolts (barrel type) with necessary screws etc. complete : 200x10 mm | 5.00 | Each |  | 350.00 | 1750.00 | 360.00 | 1800.00 | 250.00 | 1250.00 | 1250.00 | K.Murugesan & CO
33.00 | Providing and fixing bright finished brass door latch with necessary screws etc. complete : 300x16x5 mm | 5.00 | Each |  | 300.00 | 1500.00 | 310.00 | 1550.00 | 1800.00 | 9000.00 | 1500.00 | RECHI CONSTRUCTION PVT LTD
34.00 | Providing and fixing bright finished brass 100 mm mortice latch and lock with 6 levers and a pair of lever handles of approved quality with necessary screws etc. complete. | 5.00 | Each |  | 850.00 | 4250.00 | 855.00 | 4275.00 | 2000.00 | 10000.00 | 4250.00 | RECHI CONSTRUCTION PVT LTD
35.00 | Providing and fixing aluminium die cast body tubular type universal hydraulic door closer (having brand logo with ISI, IS : 3564, embossed on the body, door weight upto 35 kg and door width upto 700 mm), with necessary accessories and screws etc. complete | 6.00 | Each |  | 1100.00 | 6600.00 | 1120.00 | 6720.00 | 2500.00 | 15000.00 | 6600.00 | RECHI CONSTRUCTION PVT LTD
36.00 | Providing and fixing chromium plated brass handles with necessary screws etc. complete: 125 mm | 10.00 | Each |  | 200.00 | 2000.00 | 230.00 | 2300.00 | 200.00 | 2000.00 | 2000.00 | RECHI CONSTRUCTION PVT LTD, K.Murugesan & CO
37.00 | Providing and fixing aluminium tower bolts, ISI marked, anodised (anodic coating not less than grade AC 10 as per IS : 1868 ) transparent or dyed to required colour or shade, with necessary screws etc. complete : 150x10 mm | 8.00 | Each |  | 80.00 | 640.00 | 85.00 | 680.00 | 150.00 | 1200.00 | 640.00 | RECHI CONSTRUCTION PVT LTD
38.00 | Providing and fixing aluminium handles, ISI marked, anodised (anodic coating not less than grade AC 10 as per IS : 1868) transparent or dyed to required colour or shade, with necessary screws etc. complete : 125 mm | 20.00 | Each |  | 60.00 | 1200.00 | 69.00 | 1380.00 | 100.00 | 2000.00 | 1200.00 | RECHI CONSTRUCTION PVT LTD
39.00 | Providing and fixing aluminium hanging floor door stopper, ISI marked, anodised (anodic coating not less than grade AC 10 as per IS : 1868) transparent or dyed to required colour and shade, with necessary screws etc. complete. Twin rubber stopper | 6.00 | Each |  | 60.00 | 360.00 | 72.00 | 432.00 | 100.00 | 600.00 | 360.00 | RECHI CONSTRUCTION PVT LTD
40.00 | Providing and fixing factory made P.V.C. door frame of size 50x47 mm with a wall thickness of 5 mm, made out of extruded 5 mm rigid PVC foam sheet, mitred at corners and joined with 2 Nos of 150 mm long brackets of 15x15 mm M.S. square tube, the vertical door frame profiles to be reinforced with 19x19 mm M.S. square tube of 19 gauge, EPDM rubber gasket weather seal to be provided through out the frame. The door frame to be fixed to the wall using M.S. screws of 65/100 mm size, complete as per manufacturer’s specification and direction of Engineer?in-Charge | 20.00 | Metre |  | 390.00 | 7800.00 | 492.00 | 9840.00 | 150.00 | 3000.00 | 3000.00 | K.Murugesan & CO
41.00 | Providing and fixing factory made panel PVC door shutter consisting of frame made out of M.S. tubes of 19 gauge thickness and size of 19 mm x 19 mm for styles and 15x15 mm for top & bottom rails. M.S. frame shall have a coat of steel primers of approved make and manufacture. M.S. frame covered with 5 mm thick heat moulded PVC ‘C’ channel of size 30 mm thickness, 70 mm width out of which 50 mm shall be flat and 20 mm shall be tapered in 45 degree angle on both side forming styles and 5 mm thick, 95 mm wide PVC sheet out of which 75 mm shall be flat and 20 mm shall be tapered in 45 degree on the inner side to form top and bottom rail and 115 mm wide PVC sheet out of which 75 mm shall be flat and 20 mm shall be tapered on both sides to form lock rail. Top, bottom and lock rails shall be provided both side of the panel. 10 mm (5 mm x 2 ) thick, 20mm wide cross PVC sheet be provided as gap insert for top rail & bottom rail, paneling of 5 mm thick both side PVC sheet to be fitted in the M.S. frame welded/ sealed to the styles & rails with 7 mm (5 mm+2 mm) thick x 15 mm wide PVC sheet beading on inner side, and joined together with solvent cement adhesive. An additional 5 mm thick PVC strip of 20 mm width is to be stuck on the interior side of the ‘C’ Channel using PVC solvent adhesive etc. complete as per direction of Engineer-in-charge, manufacturer’s specification & drawing. 30 mm thick pre laminated PVC door shutters | 7.00 | Sqm |  | 3000.00 | 21000.00 | 3670.00 | 25690.00 | 2500.00 | 17500.00 | 17500.00 | K.Murugesan & CO
42.00 | Providing and fixing 12 mm thick panelling or panelling and glazing in panelled or panelled and glazed shutters for doors, windows and clerestory windows (area of opening for panel inserts excluding portion inside grooves or rebates to be measured). Panelling for panelled or panelled and glazed shutters 25 mm to 40 mm thick. Fire retardant plywood conforming to IS: 5509 | 300.00 | Sqm |  | 2000.00 | 600000.00 | 2469.00 | 740700.00 | 2850.00 | 855000.00 | 600000.00 | RECHI CONSTRUCTION PVT LTD
43.00 | Providing & Fixing decorative high pressure laminated sheet of plain / wood grain in gloss / matt/ suede finish with high density protective surface layer and reverse side of adhesive bonding quality conforming to IS : 2046 Type S, including cost of adhesive of approved quality. 1.0 mm thick | 300.00 | Sqm |  | 850.00 | 255000.00 | 859.00 | 257700.00 | 1500.00 | 450000.00 | 255000.00 | RECHI CONSTRUCTION PVT LTD
44.00 | Providing and fixing pressed steel door frames conforming to IS: 4351, manufactured from commercial mild steel sheet of 1.60 mm thickness, including hinges, jamb, lock jamb, bead and if required angle threshold of mild steel angle of section 50x25 mm, or base ties of 1.60 mm, pressed mild steel welded or rigidly fixed together by mechanical means, including M.S. pressed butt hinges 2.5 mm thick with mortar guards, lock strike?plate and shock absorbers as specified and applying a coat of approved steel primer after pre-treatment of the surface as directed by Engineer?in-charge: Profile B. Fixing with adjustable lugs with split end tail to each jamb | 30.00 | Metre |  | 550.00 | 16500.00 | 585.00 | 17550.00 | 10000.00 | 300000.00 | 16500.00 | RECHI CONSTRUCTION PVT LTD
45.00 | Providing and fixing stainless steel ( Grade 304) railing made of Hollow tubes, channels, plates etc., including welding, grinding, buffing, polishing and making curvature (wherever required) and fitting the same with necessary stainless steel nuts and bolts complete, i/c fixing the railing with necessary accessories & stainless steel dash fasteners , stainless steel bolts etc., of required size, on the top of the floor or the side of waist slab with suitable arrangement as per approval of Engineer-in-charge, (for payment purpose only weight of stainless steel members shall be considered excluding fixing accessories such as nuts, bolts, fasteners etc.). | 88.00 | Kg |  | 700.00 | 61600.00 | 775.00 | 68200.00 | 540.00 | 47520.00 | 47520.00 | K.Murugesan & CO
46.00 | Providing & fixing fly proof wire gauze to windows, clerestory windows & doors with M.S. Flat 15x3 mm and nuts & bolts complete. Stainless steel (grade 304) wire gauze of 0.5 mm dia wire and 1.4 mm aperture on both sides | 52.00 | Sqm |  | 800.00 | 41600.00 | 1150.00 | 59800.00 | 1500.00 | 78000.00 | 41600.00 | RECHI CONSTRUCTION PVT LTD
47.00 | Cement concrete flooring 1:2:4 (1 cement : 2 coarse sand : 4 graded stone aggregate) finished with a floating coat of neat cement, including cement slurry, but excluding the cost of nosing of steps etc. complete. 40 mm thick with 20 mm nominal size stone aggregate | 480.00 | Sqm |  | 600.00 | 288000.00 | 517.00 | 248160.00 | 480.00 | 230400.00 | 230400.00 | K.Murugesan & CO
48.00 | Providing and laying Ceramic glazed floor tiles of size 300x300 mm (thickness to be specified by the manufacturer) of 1st quality conforming to IS : 15622 of approved make in colours such as White, Ivory, Grey, Fume Red Brown, laid on 20 mm thick cement mortar 1:4 (1 Cement : 4 Coarse sand), Jointing with grey cement slurry @ 3.3 kg/sqm including pointing the joints with white cement and matching pigment etc., complete | 8.10 | Sqm |  | 1100.00 | 8910.00 | 1100.00 | 8910.00 | 1100.00 | 8910.00 | 8910.00 | RECHI CONSTRUCTION PVT LTD, BOSS INFRASTRUCTURES PRIVATE LIMITED, K.Murugesan & CO
49.00 | Providing and laying vitrified floor tiles in different sizes (thickness to be specified by the manufacturer) with water absorption less than 0.08% and conforming to IS: 15622, of approved make, in all colours and shades,laid on 20 mm thick cement mortar 1:4 (1 cement : 4 coarse sand), jointing with grey cement slurry @ 3.3 kg/ sqm including grouting the joints with white cement and matching pigments etc., complete. Size of Tile 600x600 mm | 190.00 | Sqm |  | 1000.00 | 190000.00 | 1120.00 | 212800.00 | 1200.00 | 228000.00 | 190000.00 | RECHI CONSTRUCTION PVT LTD
50.00 | Providing and laying Vitrified tiles in different sizes (thickness to be specified by manufacturer), with water absorption less than 0.08 % and conforming to I.S. 15622, of approved make, in all colours & shade, in skirting, riser of steps, over 12 mm thick bed of cement mortar 1:3 (1 cement: 3 coarse sand), jointing with grey cement slurry @ 3.3 kg/ sqm including grouting the joint with white cement & matching pigments etc. complete | 24.00 | Sqm |  | 1100.00 | 26400.00 | 1600.00 | 38400.00 | 1200.00 | 28800.00 | 26400.00 | RECHI CONSTRUCTION PVT LTD
51.00 | Providing and fixing removable raised/false access flooring with system and its components of approved make for different plenum height with possible height adjustment upto 50 mm, comprising of modular load bearing floor panels supported on G.I. rectangular stinger frame work and G.I. Pedestal etc. all complete, as per the architectural drawings, as specified and as directed by Engineer-in-charge consisting of: (a) Providing at required spacing to form modular framework, pedestals made out of GI tube of thickness minimum 2 mm and 25 mm outer diameter, fully welded on to the G.I. Base plate of size 100mm x 100mm x 3mm at the bottom of the pedestal tube, G.I. pedestal head of size 75mmx75mmx3.5 mm welded with GI fully threaded stud 16mm outer diameter with two GI Check nuts screwed on the stud for level adjustment upto 50mm, locking and stabilizing the pedestal head in position at the required level. The pedestals shall be fixed to the subfloor (base) through base plate using epoxy based adhesive of approved make or the machine screw with rawl plug. (b) Stringers system in all steel construction hot dipped galvanized of rectangular size 570x20x30x0.80mm thick having holes at both ends for securing the stringers on to the pedestal head using fully threaded screws ensuring maximum lateral stability in all directions, the grid formed by the pedestal and stringer assembly shall receive the floor panel, this system shall provide adequate solid, rigid support for access floor panel, the system shall provide a minimum clear uninterrupted clearance between the bottom of the floor for electrical conduits and wiring etc. all complete as per the architectural drawings, as specified and as directed by the Engineer-in-charge. (c) Providing and fixing Access Floor panel of 600x600x32 mm medium grade Filled Steel anti static high pressure Lamination of 800H grade (FS800H). Access Floor panel shall be steel welded construction with an enclosed bottom pan with uniform pattern of 64 hemispherical cones. The top and bottom plates of Steel Gauges: top 0.6 mm and bottom 0.7 mm fused spot welded together (minimum 64 welds in each dome and 20 welds along each flange). The panel should be Corroresist epoxy coated for lifetime rust protection and cavity formed by the top and bottom plate is filled with Pyrogrip noncombustible Portland cementitious core mixed with lightweight foaming compound. The access floor shall be factory finished with Anti-static High Pressure laminate with Non Warp technology upto 1mm thickness for superior adhesion and Surface flatness within 0.75mm.The panel is to withstand a Concentrated Load of 363 kgs applied on area 25mm x 25mm without collapse in the centre of the panel which is placed on four steel blocks. The panel will withstand and Uniformly Distributed Load (UDL) minimum 1250 kg/sqm and an impact load of 50kg all complete as per the approved manufacturers specification and as per the direction of Engineer-in-charge. All specification must be printed on the side of the panel to ensure the quality of the product. 450 mm Finished Floor Height (FFH). | 300.00 | Sqm |  | 5000.00 | 1500000.00 | 5800.00 | 1740000.00 | 2200.00 | 660000.00 | 660000.00 | K.Murugesan & CO
52.00 | Providing gola 75x75 mm in cement concrete 1:2:4 (1 cement : 2 coarse sand : 4 stone aggregate 10 mm and down gauge), including finishing with cement mortar 1:3 (1 cement : 3 fine sand) as per standard design : In 75x75 mm deep chase | 65.00 | Metre |  | 240.00 | 15600.00 | 310.00 | 20150.00 | 200.00 | 13000.00 | 13000.00 | K.Murugesan & CO
53.00 | Making khurras 45x45 cm with average minimum thickness of 5 cm cement concrete 1:2:4 (1 cement : 2 coarse sand : 4 graded stone aggregate of 20 mm nominal size) over P.V.C. sheet 1 m x1 m x 400 micron, finished with 12 mm cement plaster 1:3 (1 cement : 3 coarse sand) and a coat of neat cement, rounding the edges and making and finishing the outlet complete. | 6.00 | Each |  | 250.00 | 1500.00 | 310.00 | 1860.00 | 150.00 | 900.00 | 900.00 | K.Murugesan & CO
54.00 | Providing and fixing on wall face unplasticised Rigid PVC rain water pipes conforming to IS : 13592 Type A, including jointing with seal ring conforming to IS : 5382, leaving 10 mm gap for thermal expansion, (i) Single socketed pipes. 110 mm diameter | 120.00 | Metre |  | 300.00 | 36000.00 | 400.00 | 48000.00 | 450.00 | 54000.00 | 36000.00 | RECHI CONSTRUCTION PVT LTD
55.00 | Providing and fixing on wall face unplasticised - PVC moulded fittings/ accessories for unplasticised Rigid PVC rain water pipes conforming to IS : 13592 Type A, including jointing with seal ring conforming to IS : 5382, leaving 10 mm gap for thermal expansion. Coupler - 110 mm bend | 10.00 | Each |  | 100.00 | 1000.00 | 150.00 | 1500.00 | 200.00 | 2000.00 | 1000.00 | RECHI CONSTRUCTION PVT LTD
56.00 | Providing and fixing on wall face unplasticised - PVC moulded fittings/ accessories for unplasticised Rigid PVC rain water pipes conforming to IS : 13592 Type A, including jointing with seal ring conforming to IS : 5382, leaving 10 mm gap for thermal expansion. Bend 87.5° - 110 mm bend | 8.00 | Each |  | 150.00 | 1200.00 | 160.00 | 1280.00 | 200.00 | 1600.00 | 1200.00 | RECHI CONSTRUCTION PVT LTD
57.00 | Providing and fixing on wall face unplasticised - PVC moulded fittings/ accessories for unplasticised Rigid PVC rain water pipes conforming to IS : 13592 Type A, including jointing with seal ring conforming to IS : 5382, leaving 10 mm gap for thermal expansion. Shoe (Plain) - 110 mm bend | 6.00 | Each |  | 130.00 | 780.00 | 140.00 | 840.00 | 200.00 | 1200.00 | 780.00 | RECHI CONSTRUCTION PVT LTD
58.00 | Providing and fixing to the inlet mouth of rain water pipe PTMT (an Engineering Thermoplastic) grating square (Slit) 150 mm square with a height of 8 mm and weighing not less than 100 gms. | 6.00 | Each |  | 85.00 | 510.00 | 90.00 | 540.00 | 200.00 | 1200.00 | 510.00 | RECHI CONSTRUCTION PVT LTD
59.00 | Providing and Fixing 15 mm thick densified tegular edged eco friendly light weight calcium silicate false ceiling tiles of approved texture of size 595 x 595 mm in true horizontal level, suspended on inter locking metal grid of hot dipped galvanised steel sections (galvanising @ 120 grams per sqm including both side) consisting of main ‘T’ runner suitably spaced at joints to get required length and of size 24x38 mm made from 0.33 mm thick (minimum) sheet, spaced 1200 mm centre to centre, and cross “T” of size 24x28 mm made out of 0.33 mm (Minimum) sheet, 1200 mm long spaced between main’T’ at 600 mm centre to centre to form a grid of 1200x600 mm and secondary cross ‘T’ of length 600 mm and size 24 x28 mm made of 0.33 mm thick (Minimum) sheet to be inter locked at middle of the 1200x 600 mm panel to from grid of size 600x600 mm, resting on periphery walls /partitions on a Perimeter wall angle pre-coated steel of size(24x24X3000 mm made of 0.40 mm thick (minimum) sheet with the help of rawl plugs at 450 mm centre to centre with 25 mm long dry wall screws @ 230 mm interval and laying 15 mm thick densified edges calicum silicate ceiling tiles of approved texture in the grid, including, cutting/ making opening for services like diffusers, grills, light fittings, fixtures, smoke detectors etc., wherever required. Main ‘T’ runners to be suspended from ceiling using G.I. slotted cleats of size 25x35x1.6 mm fixed to ceiling with 12.5 mm dia and 50 mm long dash fasteners, 4 mm G.I. adjustable rods with galvanised steel level clips of size 85 x 30 x 0.8 mm, spaced at 1200 mm centre to centre along main ‘T’. Bottom exposed with 24 mm of all T-sections shall be pre-painted with polyster baked paint, for all heights, as per specifications, drawings and as directed by Engineer-in-Charge. Note :- Only calcium silicate false ceiling area will be measured from wall to wall. No deduction shall be made for exposed frames/opening (cut outs) having area less than 0.30 sqm.The calcium silicate ceiling tile shall have NRC value of 0.50 (Minimum), light reflection > 85%, non-combustible as per B.S. 476 part IV, 100% humidity resistance and also having thermal conductivity <0.043 w/mK. | 480.00 | Sqm |  | 1800.00 | 864000.00 | 1575.00 | 756000.00 | 1800.00 | 864000.00 | 756000.00 | BOSS INFRASTRUCTURES PRIVATE LIMITED
60.00 | 12 mm cement plaster of mix : 1:6 (1 cement: 6 fine sand) | 1050.00 | Sqm |  | 350.00 | 367500.00 | 293.00 | 307650.00 | 400.00 | 420000.00 | 307650.00 | BOSS INFRASTRUCTURES PRIVATE LIMITED
61.00 | 15 mm cement plaster on the rough side of single or half brick wall of mix : 1:6 (1 cement: 6 fine sand) | 1100.00 | Sqm |  | 350.00 | 385000.00 | 421.00 | 463100.00 | 450.00 | 495000.00 | 385000.00 | RECHI CONSTRUCTION PVT LTD
62.00 | 6 mm cement plaster of mix : 1:3 (1 cement : 3 fine sand) | 525.00 | Sqm |  | 350.00 | 183750.00 | 287.00 | 150675.00 | 400.00 | 210000.00 | 150675.00 | BOSS INFRASTRUCTURES PRIVATE LIMITED
63.00 | Finishing walls with Acrylic Smooth exterior paint of required shade : New work (Two or more coat applied @ 1.67 ltr/10 sqm over and including priming coat of exterior primer applied @ 0.90 litre/10 sqm) | 850.00 | Sqm |  | 120.00 | 102000.00 | 149.00 | 126650.00 | 100.00 | 85000.00 | 85000.00 | K.Murugesan & CO
64.00 | Wall painting with acrylic emulsion paint, having VOC (Volatile Organic Compound ) content less than 50 grams/ litre, of approved brand and manufacture, including applying additional coats wherever required, to achieve even shade and colour. Two coats | 1210.00 | Sqm |  | 105.00 | 127050.00 | 126.00 | 152460.00 | 100.00 | 121000.00 | 121000.00 | K.Murugesan & CO
65.00 | Applying priming coats with primer of approved brand and manufacture, having low VOC (Volatile Organic Compound ) content. With water thinnable cement primer on wall surface having VOC content less than 50 grams/litre | 1210.00 | Sqm |  | 55.00 | 66550.00 | 74.00 | 89540.00 | 65.00 | 78650.00 | 66550.00 | RECHI CONSTRUCTION PVT LTD
66.00 | Demolishing cement concrete manually/ by mechanical means including disposal of material within 50 metres lead as per direction of Engineer - in - charge. Nominal concrete 1:4:8 or leaner mix (including equivalent design mix) | 31.00 | Cum |  | 1200.00 | 37200.00 | 1550.00 | 48050.00 | 800.00 | 24800.00 | 24800.00 | K.Murugesan & CO
67.00 | Taking out existing CC interlocking paver blocks from footpath/ central verge, including removal of rubbish etc., disposal of unserviceable material to the dumping ground, for which payment shall be made separately and stacking of serviceable material within 50 metre lead as per direction of Engineer-in-Charge. | 310.00 | Sqm |  | 100.00 | 31000.00 | 135.00 | 41850.00 | 120.00 | 37200.00 | 31000.00 | RECHI CONSTRUCTION PVT LTD
68.00 | Providing and fixing white vitreous china pedestal type water closet (European type W.C. pan) with seat and lid, 10 litre low level white P.V.C. flushing cistern, including flush pipe, with manually controlled device (handle lever), conforming to IS : 7231, with all fittings and fixtures complete, including cutting and making good the walls and floors wherever required : W.C. pan with ISI marked white solid plastic seat and lid | 2.00 | Each |  | 5500.00 | 11000.00 | 8000.00 | 16000.00 | 5500.00 | 11000.00 | 11000.00 | RECHI CONSTRUCTION PVT LTD, K.Murugesan & CO
69.00 | Providing and fixing white vitreous china flat back half stall urinal of size 580x380x350 mm with 15mm CP brass push cock of jaguar make PRS-077 , with fittings, standard size C.P. brass flush pipe, spreaders with unions and clamps (all in C.P. brass) with waste fitting as per IS : 2556, C.I. trap with outlet grating and other couplings in C.P. brass, including painting of fittings and cutting and making good the walls and floors wherever required. | 1.00 | Each |  | 10000.00 | 10000.00 | 18000.00 | 18000.00 | 3000.00 | 3000.00 | 3000.00 | K.Murugesan & CO
70.00 | Providing and fixing wash basin with C.I. brackets, 15 mm C.P. brass pillar taps, 32 mm C.P. brass waste of standard pattern, including painting of fittings and brackets, cutting and making good the walls wherever require: White Vitreous China Wash basin size 550x400 mm with a pair of 15 mm C.P. brass pillar taps | 2.00 | Each |  | 2500.00 | 5000.00 | 1870.00 | 3740.00 | 3800.00 | 7600.00 | 3740.00 | BOSS INFRASTRUCTURES PRIVATE LIMITED
71.00 | Providing and fixing CP Brass 32 mm size Bottle Trap of approved quality & make and as per the direction of Engineer-in-charge. | 2.00 | Each |  | 1000.00 | 2000.00 | 1100.00 | 2200.00 | 1400.00 | 2800.00 | 2000.00 | RECHI CONSTRUCTION PVT LTD
72.00 | Providing and fixing 600x450 mm beveled edge mirror of superior glass (of approved quality) complete with 6 mm thick hard board ground fixed to wooden cleats with C.P. brass screws and washers complete. | 2.00 | Each |  | 1500.00 | 3000.00 | 1700.00 | 3400.00 | 800.00 | 1600.00 | 1600.00 | K.Murugesan & CO
73.00 | Providing and fixing trap of self cleansing design with screwed down or hinged grating with or without vent arm complete, including cost ofcutting and making good the walls and floors :100 mm inlet and 100 mm outlet Sand cast iron S&S as per IS: 3989 | 2.00 | Each |  | 2000.00 | 4000.00 | 2000.00 | 4000.00 | 120.00 | 240.00 | 240.00 | K.Murugesan & CO
74.00 | Providing and fixing Chlorinated Polyvinyl Chloride (CPVC) pipes, having thermal stability for hot & cold water supply, including all CPVC plain & brass threaded fittings and fixing the pipe with clamps at 1.00 m spacing. This includes jointing of pipes & fittings with one step CPVC solvent cement and the cost of cutting chases and making good the same including testing of joints complete as per direction of Engineer in Charge. Concealed work, including cutting chases and making good the walls etc.-25 mm nominal dia Pipes | 150.00 | Metre |  | 600.00 | 90000.00 | 620.00 | 93000.00 | 450.00 | 67500.00 | 67500.00 | K.Murugesan & CO
75.00 | Providing and fixing hand lever operated ball valve, as directed by Engineer- In-Charge. 25mm | 5.00 | Each |  | 450.00 | 2250.00 | 585.00 | 2925.00 | 1200.00 | 6000.00 | 2250.00 | RECHI CONSTRUCTION PVT LTD
76.00 | Providing and fixing uplasticised PVC connection pipe with brass unions : 45 cm length 15 mm nominal bore | 4.00 | Each |  | 70.00 | 280.00 | 110.00 | 440.00 | 120.00 | 480.00 | 280.00 | RECHI CONSTRUCTION PVT LTD
77.00 | Providing and placing on terrace (at all floor levels) polyethylene water storage tank, IS : 12701 marked, with cover and suitable locking arrangement and making necessary holes for inlet, outlet and overflow pipes but without fittings and the base support for tank. | 500.00 | Per litre |  | 15.00 | 7500.00 | 12.00 | 6000.00 | 15.00 | 7500.00 | 6000.00 | BOSS INFRASTRUCTURES PRIVATE LIMITED
78.00 | Providing and fixing C.P. brass stop cock (concealed) of standard design and of approved make conforming to IS:8931. 15 mm nominal bore | 5.00 | Each |  | 550.00 | 2750.00 | 700.00 | 3500.00 | 1200.00 | 6000.00 | 2750.00 | RECHI CONSTRUCTION PVT LTD
79.00 | Providing and fixing PTMT Ball cock of approved quality, colour and make complete with Epoxy coated aluminium rod with L.P./ H.P.H.D. plastic ball.. 40 mm nominal bore, 206mm long, weighing not less than 690 gms | 2.00 | Each |  | 650.00 | 1300.00 | 800.00 | 1600.00 | 250.00 | 500.00 | 500.00 | K.Murugesan & CO
80.00 | Providing and fixing PTMT soap Dish Holder having length of 138mm, breadth 102mm, height of 75mm with concealed fitting arrangements, weighing not less than 106 gms. | 2.00 | Each |  | 100.00 | 200.00 | 115.00 | 230.00 | 250.00 | 500.00 | 200.00 | RECHI CONSTRUCTION PVT LTD
81.00 | Providing and fixing square-mouth S.W. gully trap class SP-1 complete with C.I. grating brick masonry chamber with water tight C.I. cover with frame of 300 x300 mm size (inside) the weight of cover to be not less than 4.50 kg and frame to be not less than 2.70 kg as per standard design: 100x100 mm size P type With common burnt clay F.P.S. (non modular) bricks of class designation 5. | 2.00 | Each |  | 2200.00 | 4400.00 | 2800.00 | 5600.00 | 1200.00 | 2400.00 | 2400.00 | K.Murugesan & CO
82.00 | Constructing brick masonry manhole in cement mortar 1:4 ( 1cement : 4 coarse sand ) with R.C.C. top slab with 1:2:4 mix (1 cement : 2 coarse sand : 4 graded stone aggregate 20 mm nominal size), foundation concrete 1:4:8 mix (1 cement : 4 coarse sand : 8 graded stone aggregate 40 mm nominal size), inside plastering 12 mm thick with cement mortar 1:3 (1 cement : 3 coarse sand) finished with floating coat of neat cement and making channels in cement concrete 1:2:4 (1 cement : 2 coarse sand : 4 graded stone aggregate 20 mm nominal size) finished with a floating coat of neat cement complete as per standard design Inside size 90x80 cm and 45 cm deep including C.I. cover with frame (light duty) 455x610 mm internal dimensions, total weight of cover and frame to be not less than 38 kg (weight of cover 23 kg and weight of frame 15 kg) With common burnt clay F.P.S. (non modular) bricks of class designation 5. | 2.00 | Each |  | 8000.00 | 16000.00 | 13000.00 | 26000.00 | 12000.00 | 24000.00 | 16000.00 | RECHI CONSTRUCTION PVT LTD
83.00 | Constructing brick masonry manhole in cement mortar 1:4 ( 1cement : 4 coarse sand ) with R.C.C. top slab with 1:2:4 mix (1 cement : 2 coarse sand : 4 graded stone aggregate 20 mm nominal size), foundation concrete 1:4:8 mix (1 cement : 4 coarse sand : 8 graded stone aggregate 40 mm nominal size), inside plastering 12 mm thick with cement mortar 1:3 (1 cement : 3 coarse sand) finished with floating coat of neat cement and making channels in cement concrete 1:2:4 (1 cement : 2 coarse sand : 4 graded stone aggregate 20 mm nominal size) finished with a floating coat of neat cement complete as per standard design Inside size 90x80 cm and 45 cm deep including C.I. Inside size 120x90 cm and 90 cm deep including C.I. cover with frame (heavy duty) 560 mm internal diameter, total weight of cover and frame to be not less than 208 kg (weight of cover 108 kg and weight of frame 100 kg) With common burnt clay F.P.S. (non modular) bricks of class designation 5. | 2.00 | Each |  | 22000.00 | 44000.00 | 33500.00 | 67000.00 | 12000.00 | 24000.00 | 24000.00 | K.Murugesan & CO
84.00 | Extra for depth for manholes Size 90x80 cm With common burnt clay F.P.S. (non modular)bricks of class designation 5. | 1.00 | Metre |  | 8500.00 | 8500.00 | 9100.00 | 9100.00 | 2000.00 | 2000.00 | 2000.00 | K.Murugesan & CO
85.00 | Extra for depth for manholes Size 120x90 cm With common burnt clay F.P.S. (non modular)bricks of class designation 5. | 1.00 | Metre |  | 9000.00 | 9000.00 | 10900.00 | 10900.00 | 2000.00 | 2000.00 | 2000.00 | K.Murugesan & CO
86.00 | Providing and fixing aluminium work for doors, windows, ventilators and partitions with extruded built up standard tubular sections/ appropriate Z sections and other sections of approved make conforming to IS: 733 and IS: 1285, fixing with dash fasteners of required dia and size, including necessary filling up the gaps at junctions, i.e. at top, bottom and sides with required EPDM rubber/ neoprene gasket etc. Aluminium sections shall be smooth, rust free, straight, mitred and jointed mechanically wherever required including cleat angle, Aluminium snap beading for glazing / panelling, C.P. brass / stainless steel screws, all complete as per architectural drawings and the directions of Engineer-in-charge. (Glazing, paneling and dash fasteners to be paid for separately) : For fixed portion Anodised aluminium (anodised transparent or dyed to required shade according to IS: 1868, Minimum anodic coating of grade AC 15) | 1180.00 | Kg |  | 450.00 | 531000.00 | 690.00 | 814200.00 | 700.00 | 826000.00 | 531000.00 | RECHI CONSTRUCTION PVT LTD
87.00 | Providing and fixing aluminium work for doors, windows, ventilators and partitions with extruded built up standard tubular sections/ appropriate Z sections and other sections of approved make conforming to IS: 733 and IS: 1285, fixing with dash fasteners of required dia and size, including necessary filling up the gaps at junctions, i.e. at top, bottom and sides with required EPDM rubber/ neoprene gasket etc. Aluminium sections shall be smooth, rust free, straight, mitred and jointed mechanically wherever required including cleat angle, Aluminium snap beading for glazing / paneling, C.P. brass / stainless steel screws, all complete as per architectural drawings and the directions of Engineer-in-charge. (Glazing, paneling and dash fasteners to be paid for separately) : For fixed portion - Powder coated aluminium (minimum thickness of powder coating 50 micron) | 490.00 | Kg |  | 450.00 | 220500.00 | 690.00 | 338100.00 | 750.00 | 367500.00 | 220500.00 | RECHI CONSTRUCTION PVT LTD
88.00 | Providing and fixing aluminium work for doors, windows, ventilators and partitions with extruded built up standard tubular sections/ appropriate Z sections and other sections of approved make conforming to IS: 733 and IS: 1285, fixing with dash fasteners of required dia and size, including necessary filling up the gaps at junctions, i.e. at top, bottom and sides with required EPDM rubber/ neoprene gasket etc. Aluminium sections shall be smooth, rust free, straight, mitred and jointed mechanically wherever required including cleat angle, Aluminium snap beading for glazing / paneling, C.P. brass / stainless steel screws, all complete as per architectural drawings and the directions of Engineer-in-charge. (Glazing, paneling and dash fasteners to be paid for separately) : For shutters of doors, windows & ventilators including providing and fixing hinges/ pivots and making provision for fixing of fittings wherever required including the cost of EPDM rubber / neoprene gasket required (Fittings shall be paid for separately) - Powder coated aluminium (minimum thickness of powder coating 50 micron) | 90.00 | Kg |  | 450.00 | 40500.00 | 690.00 | 62100.00 | 800.00 | 72000.00 | 40500.00 | RECHI CONSTRUCTION PVT LTD
89.00 | Providing and fixing 12 mm thick prelaminated particle board flat pressed three layer or graded wood particle board conforming to IS: 12823 Grade l Type ll, in panelling fixed in aluminum doors, windows shutters and partition frames with C.P. brass / stainless steel screws etc. complete as per architectural drawings and directions of engineer-in-charge. Pre-laminated particle board with decorative lamination on both sides | 60.00 | Sqm |  | 900.00 | 54000.00 | 1150.00 | 69000.00 | 750.00 | 45000.00 | 45000.00 | K.Murugesan & CO
90.00 | Providing and fixing glazing in aluminium door, window, ventilator shutters and partitions etc. with EPDM rubber / neoprene gasket etc. complete as per the architectural drawings and the directions of engineer-in-charge . (Cost of aluminium snap beading shall be paid in basic item): With float glass panes of 4.0 mm thickness (weight not less than 10kg/sqm) | 30.00 | Sqm |  | 900.00 | 27000.00 | 1200.00 | 36000.00 | 950.00 | 28500.00 | 27000.00 | RECHI CONSTRUCTION PVT LTD
91.00 | Providing and fixing Brass 100 mm mortice latch and lock with 6 levers without pair of handles (best make of approved quality) for aluminium doors including necessary cutting and making good etc. complete. | 6.00 | Each |  | 420.00 | 2520.00 | 540.00 | 3240.00 | 1500.00 | 9000.00 | 2520.00 | RECHI CONSTRUCTION PVT LTD
92.00 | Providing and laying water proofing treatment in sunken portion of WCs, bathroom etc., by applying cement slurry mixed with water proofing cement compound consisting of applying : (a) First layer of slurry of cement @ 0.488 kg/sqm mixed with water proofing cement compound @ 0.253 kg/ sqm. This layer will be allowed to air cure for 4 hours. (b) Second layer of slurry of cement @ 0.242 kg/sqm mixed with water proofing cement compound @ 0.126 kg/sqm. This layer will be allowed to air cure for 4 hours followed with water curing for 48 hours. The rate includes preparation of surface, treatment and sealing of all joints, corners, junctions of pipes and masonry with polymer mixed slurry. | 9.00 | Sqm |  | 500.00 | 4500.00 | 620.00 | 5580.00 | 700.00 | 6300.00 | 4500.00 | RECHI CONSTRUCTION PVT LTD
93.00 | Providing and laying integral cement based water proofing treatment including preparation of surface as required for treatment of roofs, balconies, terraces etc consisting of following operations: (a) Applying a slurry coat of neat cement using 2.75 kg/sqm of cement admixed with water proofing compound conforming to IS. 2645 and approved by Engineer-in-charge over the RCC slab including adjoining walls upto 300 mm height including cleaning the surface before treatment. (b) Laying brick bats with mortar using broken bricks/brick bats 25 mm to 115 mm size with 50% of cement mortar 1:5 (1 cement : 5 coarse sand) admixed with water proofing compound conforming to IS : 2645 and approved by Engineer-in-charge over 20 mm thick layer of cement mortar of mix 1:5 (1 cement :5 coarse sand) admixed with water proofing compound conforming to IS : 2645 and approved by Engineer-in-charge to required slope and treating similarly the adjoining walls upto 300 mm height including rounding of junctions of walls and slabs. (c) After two days of proper curing applying a second coat of cement slurry using 2.75 kg/ sqm of cement admixed with water proofing compound conforming to IS : 2645 and approved by Engineer-in-charge. (d) Finishing the surface with 20 mm thick jointless cement mortar of mix 1:4 (1 cement :4 coarse sand) admixed with water proofing compound conforming to IS : 2645 and approved by Engineer-in-charge including laying glass fibre cloth of approved quality in top layer of plaster and finally finishing the surface with trowel with neat cement slurry and making pattern of 300x300 mm square 3 mm deep. (e) The whole terrace so finished shall be flooded with water for a minimum period of two weeks for curing and for final test. “All above operations to be done in order and as directed and specified by the Engineer-in-Charge”: With average thickness of 120 mm and minimum thickness at khurra as 65 mm. | 240.00 | Sqm |  | 1500.00 | 360000.00 | 1620.00 | 388800.00 | 1200.00 | 288000.00 | 288000.00 | K.Murugesan & CO
94.00 | Providing and fixing stainless steel jali (gratting) with or with out hole for waste pipe for floor /nahani trap etc complete as per direction of Engineer-In-Charge. 100mm dia | 4.00 | Each |  | 150.00 | 600.00 | 250.00 | 1000.00 | 100.00 | 400.00 | 400.00 | K.Murugesan & CO
95.00 | Providing and fixing CP brass angular stop cock with flange Jaguar model FLP-CHR-5053PM etc complete as per the direction of Engineer-In-Charge. 15mm nominal bore | 4.00 | Each |  | 1000.00 | 4000.00 | 720.00 | 2880.00 | 900.00 | 3600.00 | 2880.00 | BOSS INFRASTRUCTURES PRIVATE LIMITED
96.00 | Providing and fixing C.P.Brass two way Bib cock with flange of jaguar model FLP-CHR-5041PM etc ,as per the direction of Engineer-In-Charge. 15 mm dia | 2.00 | Each |  | 2000.00 | 4000.00 | 800.00 | 1600.00 | 1500.00 | 3000.00 | 1600.00 | BOSS INFRASTRUCTURES PRIVATE LIMITED
97.00 | Providing and fixing Health Faucet ( (jaquar model- ALD-CHR-565) complete etc. as per the direction of Engineer-In-Charge. 15mm dia nominal bore | 2.00 | Each |  | 1200.00 | 2400.00 | 1110.00 | 2220.00 | 800.00 | 1600.00 | 1600.00 | K.Murugesan & CO
98.00 | Providing and fixing Parryware Urinal Partition Magnum C0571-White etc. complete as per direction of Engineer-In-Charge. | 1.00 | Each |  | 2500.00 | 2500.00 | 6000.00 | 6000.00 | 2500.00 | 2500.00 | 2500.00 | RECHI CONSTRUCTION PVT LTD, K.Murugesan & CO
99.00 | Providing and fixing Toilet Roll holder of Jaguar make ACN-1151N etc. complete as per direction of Engineer-In-Charge. | 2.00 | Each |  | 800.00 | 1600.00 | 2000.00 | 4000.00 | 500.00 | 1000.00 | 1000.00 | K.Murugesan & CO
100.00 | Providing and laying PVC (Working pressure 6kg/sqcm) pipes conforming to IS : 4985 including jointing and laying in proper slope for sewer line etc. complete as per the direction of Engineer in charge. 110mm dia | 200.00 | Metre |  | 550.00 | 110000.00 | 390.00 | 78000.00 | 500.00 | 100000.00 | 78000.00 | BOSS INFRASTRUCTURES PRIVATE LIMITED
101.00 | Providing and fixing factory made uPVC white colour casement/casement cum fixed glazed windows comprising of uPVC multi-chambered frame, sash and mullion (where ever required) extruded profiles duly reinforced with 1.60 ± 0.2 mm thick galvanized mild steel section made from roll forming process of required length (shape & size according to uPVC profile), uPVC extruded glazing beads of appropriate dimension, EPDM gasket, stainless steel (SS 304 grade) friction hinges, zinc alloy (white powder coated) casement handles, G.I fasteners 100 x 8 mm size for fixing frame to finished wall, plastic packers, plastic caps and necessary stainless steel screws etc. Profile of frame & sash shall be mitred cut and fusion welded at all corners, mullion (if required) shall be also fusion welded including drilling of holes for fixing hardware's and drainage of water etc. After fixing frame the gap between frame and adjacent finished wall shall be filled with weather proof silicon sealant over backer rod of required size and of pproved quality, all complete as per approved drawing & direction of Engineer-in-Charge Rate inclusive of 6.00 mm float glass panes andapplication of silicon sealant Variation in profile dimension in higher side shall be accepted but no extra payment on this account shall be made. Note: For uPVC frame, sash and mullion extruded profiles minus 5% tolerancein dimension i.e. in depth & width of profile shall be acceptable.Casement cum fixed panel window having both end single casement panel, middle fixed panels and at top completely fixed ventilator with S.S friction hinges (350 x 19 x 1.9) made of (big series) frame 67 x 60 mm , sash 67 x 80 mm & mullion 67 x 80 mm all having wall thickness of 2.3 ± 0.2 mm and single glazing bead/double glazing bead of appropriate dimension. (Area of window above 3.00 sqm upto 6.50 sqm) | 52.00 | Sqm |  | 6200.00 | 322400.00 | 6100.00 | 317200.00 | 5000.00 | 260000.00 | 260000.00 | K.Murugesan & CO
102.00 | Providing and fixing vertical venetion blinds of VISTA or equivalent of coloured head rail, overall width of window and overall drop of window, which is to be fixed recess of face fix, 100mm wide fabric blinds of approved shade, and stacking either suitably left or right as per the direction of Engineer-In-Charge. | 52.00 | Sqm |  | 1500.00 | 78000.00 | 1750.00 | 91000.00 | 2500.00 | 130000.00 | 78000.00 | RECHI CONSTRUCTION PVT LTD
103.00 | Providing Engineering consultancy for carring out the structural design of the proposed IATS building as per the scope of work including soil testing and to prepare lay out drawings, structural drawings and all type of working drawings wherever required for the above said jobs and vetting of the designs and all the drawings for the above jobs from IIT/NIT all as directed by Engineer in charge and as detailed in the Technical specification. Six set of vetted drawings in original along with duly vetted design calculation sheet of soil report shall be submitted. | 1.00 | Job |  | 150000.00 | 150000.00 | 120000.00 | 120000.00 | 120000.00 | 120000.00 | 120000.00 | BOSS INFRASTRUCTURES PRIVATE LIMITED, K.Murugesan & CO
104.00 | Wiring for light point/ fan point/ exhaust fan point/ call bell point with 1.5 sq.mm FRLS/HFFR PVC insulated copper conductor single core cable in surface/recessed steel conduit, with modular switch, modular plate, suitable GI box and earthing the point with 1.5 sq.mm FRLS/HFFR PVC insulated copper conductor single core cable etc. as required. Group C | 55.00 | Each |  | 2000.00 | 110000.00 | 2078.00 | 114290.00 | 2800.00 | 154000.00 | 110000.00 | RECHI CONSTRUCTION PVT LTD
105.00 | Wiring for group controlled (looped) light point/fan point/exhaust fan point/ call bell point (without independent switch etc.) with 1.5 sq. mm FRLS/HFFR PVC insulated copper conductor single core cable in surface/ recessed steel conduit, and earthing the point with 1.5 sq. mm FRLS/HFFR PVC insulated copper conductor single core cable etc. as required Group C | 45.00 | Each |  | 1000.00 | 45000.00 | 1246.00 | 56070.00 | 2000.00 | 90000.00 | 45000.00 | RECHI CONSTRUCTION PVT LTD
106.00 | Wiring for twin control light point with 1.5 sq.mm FRLS/HFFR PVC insulated copper conductor single core cable in surface / recessed steel conduit, 2 way modular switch, modular plate, suitable GI box and earthing the point with 1.5 sq.mm. FRLS/HFFR PVC insulated copper conductor single core cable etc. as required | 2.00 | Each |  | 2000.00 | 4000.00 | 2242.00 | 4484.00 | 2500.00 | 5000.00 | 4000.00 | RECHI CONSTRUCTION PVT LTD
107.00 | Supplying and fixing of 6 Module (200mmX75mm) size/ modules, GI box along with modular base & cover plate for modular switches in recess etc. as required. | 60.00 | Each |  | 500.00 | 30000.00 | 462.00 | 27720.00 | 680.00 | 40800.00 | 27720.00 | BOSS INFRASTRUCTURES PRIVATE LIMITED
108.00 | Supplying and fixing 1 or 2 Module (75mm X 75mm) size/ modules, GI box alongwith modular base & cover plate for modular switches in recess etc as required. | 8.00 | Each |  | 400.00 | 3200.00 | 354.00 | 2832.00 | 550.00 | 4400.00 | 2832.00 | BOSS INFRASTRUCTURES PRIVATE LIMITED
109.00 | Supplying and fixing following modular switch/ socket on the existing modular plate & switch box including connections but excluding modular plate etc. as required. 5/6 A switch | 80.00 | Each |  | 100.00 | 8000.00 | 121.00 | 9680.00 | 150.00 | 12000.00 | 8000.00 | RECHI CONSTRUCTION PVT LTD
110.00 | Supplying and fixing following modular switch/ socket on the existing modular plate & switch box including connections but excluding modular plate etc. as required. 15/16 A switch | 80.00 | Each |  | 160.00 | 12800.00 | 176.00 | 14080.00 | 150.00 | 12000.00 | 12000.00 | K.Murugesan & CO
111.00 | Supplying and fixing following modular switch/ socket on the existing modular plate & switch box including connections but excluding modular plate etc. as required. 3 pin 5/6 A socket outlet | 80.00 | Each |  | 150.00 | 12000.00 | 136.00 | 10880.00 | 200.00 | 16000.00 | 10880.00 | BOSS INFRASTRUCTURES PRIVATE LIMITED
112.00 | Supplying and fixing following modular switch/ socket on the existing modular plate & switch box including connections but excluding modular plate etc. as required. 6 pin 15/16 A socket outlet | 80.00 | Each |  | 250.00 | 20000.00 | 219.00 | 17520.00 | 300.00 | 24000.00 | 17520.00 | BOSS INFRASTRUCTURES PRIVATE LIMITED
113.00 | Supplying and fixing following modular switch/ socket on the existing modular plate & switch box including connections but excluding modular plate etc. as required. Telephone socket outlet RJ 11 | 8.00 | Each |  | 170.00 | 1360.00 | 168.00 | 1344.00 | 200.00 | 1600.00 | 1344.00 | BOSS INFRASTRUCTURES PRIVATE LIMITED
114.00 | Supplying and fixing suitable size GI box with modular plate and cover in front on surface or in recess, including providing and fixing 3 pin 5/6 A modular socket outlet and 5/6 A modular switch, connections etc. as required. | 25.00 | Each |  | 600.00 | 15000.00 | 545.00 | 13625.00 | 700.00 | 17500.00 | 13625.00 | BOSS INFRASTRUCTURES PRIVATE LIMITED
115.00 | Supplying and fixing suitable size GI box with modular plate and cover in front on surface or in recess, including providing and fixing 6 pin 5/6 & 15/16 A modular socket outlet and 15/16 A modular switch, connections etc. as required. | 15.00 | Each |  | 700.00 | 10500.00 | 650.00 | 9750.00 | 800.00 | 12000.00 | 9750.00 | BOSS INFRASTRUCTURES PRIVATE LIMITED
116.00 | Wiring for light/ power plug with 4X4 sq. mm FRLS/HFFR PVC insulated copper conductor single core cable in surface/ recessed steel conduit along with 2 Nos. 4 sq.mm FRLS/HFFR PVC insulated copper conductor single core cable for loop earthing as required. | 400.00 | Meter |  | 800.00 | 320000.00 | 500.00 | 200000.00 | 950.00 | 380000.00 | 200000.00 | BOSS INFRASTRUCTURES PRIVATE LIMITED
117.00 | Wiring for light/ power plug with 2X4 sq.mm FRLS/HFFR PVC insulated copper conductor single core cable in surface/ recessed steel conduit along with 1 No. 4 sq. mm FRLS PVC insulated copper conductor single core cable for loop earthing as required. | 400.00 | Meter |  | 500.00 | 200000.00 | 350.00 | 140000.00 | 700.00 | 280000.00 | 140000.00 | BOSS INFRASTRUCTURES PRIVATE LIMITED
118.00 | Wiring for circuit/ submain wiring along with earth wire with the following sizes of FRLS/HFFR PVC insulated copper conductor, single core cable in surface/recessed steel conduit as required. 2 X 1.5 sq. mm + 1 X 1.5 sq. mm earth wire | 200.00 | Meter |  | 350.00 | 70000.00 | 300.00 | 60000.00 | 700.00 | 140000.00 | 60000.00 | BOSS INFRASTRUCTURES PRIVATE LIMITED
119.00 | Wiring for circuit/ submain wiring along with earth wire with the following sizes of FRLS/HFFR PVC insulated copper conductor, single core cable in surface/recessed steel conduit as required. 2 X 2.5 sq. mm + 1 X 2.5 sq. mm earth wire | 400.00 | Meter |  | 400.00 | 160000.00 | 360.00 | 144000.00 | 1400.00 | 560000.00 | 144000.00 | BOSS INFRASTRUCTURES PRIVATE LIMITED
120.00 | Wiring for circuit/ submain wiring along with earth wire with the following sizes of FRLS/HFFR PVC insulated copper conductor, single core cable in surface/recessed steel conduit as required. 2 X 4 sq. mm + 1 X 4 sq. mm earth wire | 200.00 | Meter |  | 500.00 | 100000.00 | 410.00 | 82000.00 | 1500.00 | 300000.00 | 82000.00 | BOSS INFRASTRUCTURES PRIVATE LIMITED
121.00 | Wiring for circuit/ submain wiring along with earth wire with the following sizes of FRLS/HFFR PVC insulated copper conductor, single core cable in surface/recessed steel conduit as required. 4 X 6 sq. mm + 2 X 6 sq. mm earth wire | 200.00 | Meter |  | 1000.00 | 200000.00 | 860.00 | 172000.00 | 2000.00 | 400000.00 | 172000.00 | BOSS INFRASTRUCTURES PRIVATE LIMITED
122.00 | Supplying and fixing 8 way (4 + 24), Double door, horizontal type three pole and neutral, sheet steel, MCB distribution board, 415 V, on surface/ recess, complete with tinned copper bus bar, neutral bus bar, earth bar, din bar, interconnections, powder painted including earthing etc. as required. (But without MCB/RCCB/Isolator). | 2.00 | Each |  | 8000.00 | 16000.00 | 8600.00 | 17200.00 | 15000.00 | 30000.00 | 16000.00 | RECHI CONSTRUCTION PVT LTD
123.00 | Supplying and fixing 12 way (4 + 36), Double door - Vertical Type, IP43, vertical type three pole and neutral, sheet steel, MCB distribution board, on surface/recess, complete with inclusive of 200 A tinned copper bus bar, neutral bus bar, earth bar, din bar, interconnections, powder painted suitable for operation on 415V, 50Hz, three phase AC supply inline with technical specifications given in special conditions of contract including earthing etc. complete as required. (But without MCBs and incomer) | 2.00 | Each |  | 15000.00 | 30000.00 | 15600.00 | 31200.00 | 25000.00 | 50000.00 | 30000.00 | RECHI CONSTRUCTION PVT LTD
124.00 | Supplying and fixing Cable End Box (Loose Wire Box) suitable for 8/12 way, Double door TPN MCB DB triple pole and neutral, sheet steel, MCB distribution board, 415 Volts, on surface/recess, complete with testing and commissioning etc.as required. | 4.00 | Each |  | 2000.00 | 8000.00 | 1450.00 | 5800.00 | 6000.00 | 24000.00 | 5800.00 | BOSS INFRASTRUCTURES PRIVATE LIMITED
125.00 | Supplying and fixing 125A rating, 415V, 25 kA breaking capacity, Four Pole MCCB with microprocessor based release and terminal spreaders in existing 12 way (4 + 36), Double door - Vertical Type Distribution Board including drilling holes in distribution board, making connections etc. as required. | 2.00 | Each |  | 8000.00 | 16000.00 | 10580.00 | 21160.00 | 15000.00 | 30000.00 | 16000.00 | RECHI CONSTRUCTION PVT LTD
126.00 | Supplying and fixing 63A rating, 415V, 10 kA breaking capacity, Four Pole MCB in existing 8 way (4 + 24), Double door, horizontal type Distribution Board as incomer including making connections, testing and commissioning etc. as required. | 2.00 | Each |  | 3500.00 | 7000.00 | 2645.00 | 5290.00 | 3300.00 | 6600.00 | 5290.00 | BOSS INFRASTRUCTURES PRIVATE LIMITED
127.00 | Supplying and fixing 5 A to 32 A rating, 240/415 V, 10 kA, "C" curve, miniature circuit breaker suitable for inductive load of following poles in the existing MCB DB complete with connections, testing and commissioning etc. as required. Single pole | 104.00 | Each |  | 300.00 | 31200.00 | 230.00 | 23920.00 | 400.00 | 41600.00 | 23920.00 | BOSS INFRASTRUCTURES PRIVATE LIMITED
128.00 | Supplying and fixing 5 A to 32 A rating, 240/415 V, 10 kA, "C" curve, miniature circuit breaker suitable for inductive load of following poles in the existing MCB DB complete with connections, testing and commissioning etc. as required. Four Pole | 4.00 | Each |  | 1600.00 | 6400.00 | 1900.00 | 7600.00 | 2300.00 | 9200.00 | 6400.00 | RECHI CONSTRUCTION PVT LTD
129.00 | Providing and fixing of 400 A, 50KA, FP MCCB rating Ics=100% Icu with microprocessor release and terminal spreaders in existing Essential LT Panel located in ATS Sub-station including modification in the existing spare compartment in LT panel, making connections, control wiring, ON/OFF indication lamps, extended operating handle for MCCB, providing MFM with suitable CT's, for Operational Voltage 415V etc. as required. | 2.00 | Each |  | 48000.00 | 96000.00 | 34000.00 | 68000.00 | 40000.00 | 80000.00 | 68000.00 | BOSS INFRASTRUCTURES PRIVATE LIMITED
130.00 | Supplying and fixing of following sizes of steel conduit along with accessories in surface/recess including painting in case of surface conduit, or cutting the wall and making good the same in case of recessed conduit as required. 20 mm | 50.00 | Meter |  | 250.00 | 12500.00 | 188.00 | 9400.00 | 200.00 | 10000.00 | 9400.00 | BOSS INFRASTRUCTURES PRIVATE LIMITED
131.00 | Supplying and fixing of following sizes of steel conduit along with accessories in surface/recess including painting in case of surface conduit, or cutting the wall and making good the same in case of recessed conduit as required. 25 mm | 30.00 | Meter |  | 300.00 | 9000.00 | 334.00 | 10020.00 | 8200.00 | 246000.00 | 9000.00 | RECHI CONSTRUCTION PVT LTD
132.00 | Supply of indoor recessed mounted LED panel luminaire of nominal size 600 mm × 600 mm (2 ft × 2 ft) comprising powder-coated CRCA sheet steel/aluminium housing with high-transmittance UV-stabilized opal Polycarbonate (PC) or PMMA diffuser, high-efficiency LED module and constant current electronic LED driver, complete with all fixing accessories. The luminaire shall have a minimum system lumen output of 4,000 lumens, minimum luminaire efficacy of 120 lm/W, correlated colour temperature (CCT) between 5700 K and 6500 K, colour rendering index (CRI) ≥ 80, power factor ≥ 0.95, THD ≤ 10%, operating voltage range of 140–270 V AC, 50 Hz, surge protection ≥ 2.5 kV, rated life L70 ≥ 50,000 hours, ingress protection IP20, suitable for indoor recessed ceiling installation, complete as per the technical specifications given in special conditions of contract with 5 years warranty etc. complete as required. | 50.00 | Each |  | 1500.00 | 75000.00 | 5000.00 | 250000.00 | 2000.00 | 100000.00 | 75000.00 | RECHI CONSTRUCTION PVT LTD
133.00 | Supply of slim linear recessed LED luminaire of nominal length 1200 mm comprising CRCA sheet steel/extruded aluminium housing with silver powder-coated finish, high-transmittance UV-stabilized opal diffuser made of Polycarbonate (PC), high-efficiency LED module and constant current electronic LED driver, complete with all fixing accessories. The luminaire shall have a minimum system lumen output of 2,000 lumens, minimum luminaire efficacy of 120 lm/W, correlated colour temperature (CCT) between 5700 K and 6500 K, CRI ≥ 80, power factor ≥ 0.95, THD ≤ 10%, L70 life ≥ 50,000 hours, suitable for operation on 230 V, 50 Hz AC supply for indoor applications, complete as per technical specifications given in special conditions of contract with 5 years warranty etc. complete as required. | 20.00 | Each |  | 350.00 | 7000.00 | 5000.00 | 100000.00 | 200.00 | 4000.00 | 4000.00 | K.Murugesan & CO
134.00 | Supply of LED Street Light Luminaire complete with high-efficiency LED module, pressure die-cast aluminium housing with integral heat sink, UV-stabilized polycarbonate optical lens, constant current electronic LED driver, and all mounting accessories. The luminaire shall have a rated system wattage of approximately 45 W, minimum system lumen output of 4,950 lumens, minimum luminaire efficacy of 130 lm/W, correlated colour temperature (CCT) between 5700 K and 6500 K, CRI ≥ 70, power factor ≥ 0.95, THD ≤ 10%, surge protection ≥ 10 kV, ingress protection IP66, impact resistance IK08, L70 life ≥ 50,000 hours, suitable for operation on 230 V, 50 Hz AC supply for outdoor applications, complete with all fixing accessories and conforming to the technical specifications given in special conditions of contract with 5 years warranty etc. complete as required. | 15.00 | Each |  | 1500.00 | 22500.00 | 3850.00 | 57750.00 | 900.00 | 13500.00 | 13500.00 | K.Murugesan & CO
135.00 | Supplying and Fixing of 32mm dia x 2.00 mtrs long GI pipe (medium class) bracket for mounting of LED street light fitting on pole including bending the pipe in required shape, 2nos. 40mm x 3mm flat iron clamps with nuts and bolts and washer, painting the flat with primer and finish paint etc as required. | 15.00 | Each |  | 2000.00 | 30000.00 | 2750.00 | 41250.00 | 1600.00 | 24000.00 | 24000.00 | K.Murugesan & CO
136.00 | Supply of 1200 mm sweep BLDC Ceiling fan, BEE 5 star rated with double ball bearing, standard down rod and other standard accessories with remote as required. | 8.00 | Each |  | 3900.00 | 31200.00 | 3750.00 | 30000.00 | 4050.00 | 32400.00 | 30000.00 | BOSS INFRASTRUCTURES PRIVATE LIMITED
137.00 | Supply of 300 mm dia single phase 900 RPM mild steel body Heavy duty Exhaust fan with metallic louver including all accessories and suitable for operation on 230 V, 50 Hz AC supply complete as required. | 6.00 | Each |  | 3500.00 | 21000.00 | 3030.00 | 18180.00 | 1800.00 | 10800.00 | 10800.00 | K.Murugesan & CO
138.00 | Supply of wall mountable portable Rechargable Emergency LED light with minimum 6 hours backup battery, operating supply of 230V AC, auto ON & OFF etc as required. | 15.00 | Each |  | 2000.00 | 30000.00 | 5300.00 | 79500.00 | 2580.00 | 38700.00 | 30000.00 | RECHI CONSTRUCTION PVT LTD
139.00 | Installation, Testing and Commissioning of pre-wired, LED fitting of all types, complete with all accessories and tube/lamp etc. directly on ceiling/wall/false ceiling with supports, including connections with 1.5 sq. mm FRLS/HFFR PVC insulated, copper conductor, single core cable and earthing etc. as required. | 85.00 | Each |  | 200.00 | 17000.00 | 1600.00 | 136000.00 | 250.00 | 21250.00 | 17000.00 | RECHI CONSTRUCTION PVT LTD
140.00 | Installation, Testing and Commissioning of ceiling fan, including wiring the down rods of standard length (upto 30 cm) with 1.5 sq. mm FRLS/HFFR PVC insulated, copper conductor, single core cable etc. as required. | 8.00 | Each |  | 250.00 | 2000.00 | 260.00 | 2080.00 | 300.00 | 2400.00 | 2000.00 | RECHI CONSTRUCTION PVT LTD
141.00 | Installation, Testing and Commissioning of exhaust fan in the existing opening, including fixing the louvers/ shutters complete with frame and making good the damage, connection, testing, commissioning etc. as required. Upto 450mm dia | 6.00 | Each |  | 500.00 | 3000.00 | 175.00 | 1050.00 | 580.00 | 3480.00 | 1050.00 | BOSS INFRASTRUCTURES PRIVATE LIMITED
142.00 | Supply and fixing of Single/Double sided Red/Green LED Fire EXIT Signage with different direction (quantity of direction sign will be as per site requirmeent) ceiling mounted type with built in battery back-up with minimum 2 hours, suitable for opertion of 230V, 50Hz AC supply as required. | 30.00 | Each |  | 1850.00 | 55500.00 | 2700.00 | 81000.00 | 1400.00 | 42000.00 | 42000.00 | K.Murugesan & CO
143.00 | Supply of 400 mm sweep 230V, 50 Hz, Single Phase, 1300-1400 RPM wall mounting fan having power consumption less than 60W, MS ribs guard for protection, pull cord control for speed & oscillation on off and making the electrical connections with all the accessories required. (similar to Usha make, Model: Maxx Air) | 10.00 | Each |  | 3200.00 | 32000.00 | 5000.00 | 50000.00 | 2500.00 | 25000.00 | 25000.00 | K.Murugesan & CO
144.00 | Supply of 400 mm sweep 230V, 50 Hz, Single Phase, 1400 RPM Pedestal fan having air flow capacity of 125W, MS ribs guard for protection and oscillation on off and making the electrical connections with all the accessories required. (similar to Crompton make, Model: Torpedo HS PF) | 10.00 | Each |  | 4800.00 | 48000.00 | 7800.00 | 78000.00 | 4000.00 | 40000.00 | 40000.00 | K.Murugesan & CO
145.00 | Supply of 20 Watts Track mounted LED Focus light suitable for operation on 230V, 50Hz, single phase AC supply complete as required. (Make/Model: PHILIPS Essential Smartbright Projector Gen 2 (Model ST033T LED17) or equivalent as per preferred makes) | 20.00 | Each |  | 3100.00 | 62000.00 | 1300.00 | 26000.00 | 2200.00 | 44000.00 | 26000.00 | BOSS INFRASTRUCTURES PRIVATE LIMITED
146.00 | Supply of following length Track suitable for above track LED focus light with all the accessories required. 1 Meter (1000 mm × 35 mm × 17 mm) | 10.00 | Each |  | 1100.00 | 11000.00 | 350.00 | 3500.00 | 1050.00 | 10500.00 | 3500.00 | BOSS INFRASTRUCTURES PRIVATE LIMITED
147.00 | Supply of following length Track suitable for above track LED focus light with all the accessories required. 2 Meter (2000 mm × 35 mm × 17 mm) | 10.00 | Each |  | 2000.00 | 20000.00 | 550.00 | 5500.00 | 30000.00 | 300000.00 | 5500.00 | BOSS INFRASTRUCTURES PRIVATE LIMITED
148.00 | Fabrication and supply of cubical type TTA LT Panel designed as per IEC 61439-1 and 2 suitable for 415 V, 3 Phase, 4 wire 50 Hz AC supply, made out of 2 mm thick CRCA sheet steel/GI sheet for frame work, doors and covers, 3 mm thick for gland plates, dust tight, vermin proof, totally enclosed, the degree of protection of enclosures of IP42 Rating in accordance with IEC 60529, Form 4b compartmentalised design, floor mounting, free standing, extensible on both sides i/c cleaning and finishing complete with 7 tank process for powder coating in approved shade, having 500 Amps capacity FP Aluminium bus bars of high conductivity, DMC/SMC bus bar supports with short circuit withstand capacity of 36 KA for 1Sec., bottom base channel of MS section not less than 100 mm x 50 mm x 5 mm thick, entire panel with a common Copper earth bar of size 50 mm x 5 mm with 2 Nos. earth stud at rear, 20% of spare space of outgoings in panel, solid bus link connections from main bus bars to switch gears and from adopter box of busduct to respective Switch gears as applicable with required size of Aluminium bus bars and wiring with 1.5 Sq.mm. FRLSH PVC insulated copper conductor cable for potential sensing and wiring with 2.5 Sq.mm. FRLSH PVC insulated copper conductor cable for current carrying, cable alleys, cable gland plates suitable for indoor operation, complete with all accessories, fabrication done in transportable sections, interconnection, earthing, etc., as required and comprising of following switch gears as required. INCOMER Incomer: Two Nos. 400 A, 36KA, Four Pole MCCB (Ics=Icu) as Incomer with inbuilt O/L, S/C and E/F Protection with microprocessor based release with Type-2 SPD, 3P+N, 415 V, Imax 50 kA SPD of modular type and provided with separate suitable rated three nos. Cast Resin CTs with Digital Multifunction Meter (EM6400NG of Schneider make or equivalent having RS 485 port), LED Phase Indication Lamps along with 2 Amps control MCBs as backup protection, Breaker ON/ OFF/ TRIP LED indicating lights along with control MCBs as per standard practice, Mechanical and Electrical Interlocking arrangement between the incomers & bus coupler along with interlocking relays, mechanical lock & keys etc., i/c Control MCBs, control terminals & wirings etc., as required. OUTGOINGS a. Four Nos. 250 A, 36 KA, Four Pole MCCB (Ics=Icu) as Outgoing with inbuilt O/L, S/C and E/F Protection with microprocessor based release and provided with suitable rating Cast resin CTs with digital Multifunction Meter (EM6400NG of Schneider make or equivalent) having RS 485 port, ON/ OFF/ TRIP LED indication lamp along with control MCBs as per Standard practice etc., as required. b. Two Nos. 160 A, 36 KA, Four Pole MCCB (Ics=Icu) as Outgoing with inbuilt O/L, S/C and E/F Protection with microprocessor based release with Type-2 SPD, 3P+N, 415 V, Imax 50 kA SPD of modular type and provided with suitable rating Cast resin CTs with digital Multifunction Meter (EM6400NG of Schneider make or equivalent) having RS 485 port, ON/ OFF/ TRIP LED indication lamp along with control MCBs as per Standard practice etc., and provision of Two Nos. LCD/LED Display Power Quality & Network Analyzer with Data Logger with built-in memory for storage of data minimium of 30 days with suitable rating Cast resin CTs, Measures the main Electrical quantities of a single-phase or threephase network and records real-time energy data and quality data of the power supply and recording of specific values such as Interruptions, Flickers, DIPs, SWELLs, Rapid Voltage Changes (RVC) and Slow Voltage Changes (LVC), ensure a real monitoring of the quality of the power supply and suitable for Programmable alarms on all functions with R485 communication module with Modbus link in Equipment UPS outgoing compartment with necessary connections and interconnections with control MCBs as per Standard practice etc., as required. | 1.00 | Job |  | 1350000.00 | 1350000.00 | 180000.00 | 180000.00 | 1600000.00 | 1600000.00 | 180000.00 | BOSS INFRASTRUCTURES PRIVATE LIMITED
149.00 | Installation, Testing and Commissioning of 415V, 500 Amps Bus bar rating, LT Panel mentioned at Item No. 148 including provision of suitable mounting arrangement, assembling of LT panel, connection, interconnection, earthing, performing site acceptance test etc. complete as required. | 1.00 | Job |  | 60000.00 | 60000.00 | 17250.00 | 17250.00 | 200000.00 | 200000.00 | 17250.00 | BOSS INFRASTRUCTURES PRIVATE LIMITED
150.00 | Supply of XLPE insulated and PVC sheathed aluminum conductor armoured power cable of 1.1 KV grade conforming to IS 7098 (Part-I) 1988 as amended upto date and of following size as required: 4 X 16 Sq.mm | 250.00 | Meter |  | 320.00 | 80000.00 | 390.00 | 97500.00 | 550.00 | 137500.00 | 80000.00 | RECHI CONSTRUCTION PVT LTD
151.00 | Supply of XLPE insulated and PVC sheathed aluminum conductor armoured power cable of 1.1 KV grade conforming to IS 7098 (Part-I) 1988 as amended upto date and of following size as required: 4 X 25 Sq.mm | 250.00 | Meter |  | 600.00 | 150000.00 | 615.00 | 153750.00 | 600.00 | 150000.00 | 150000.00 | RECHI CONSTRUCTION PVT LTD, K.Murugesan & CO
152.00 | Supply of XLPE insulated and PVC sheathed aluminum conductor armoured power cable of 1.1 KV grade conforming to IS 7098 (Part-I) 1988 as amended upto date and of following size as required: 3.5 X 95 sq.mm | 250.00 | Meter |  | 800.00 | 200000.00 | 1060.00 | 265000.00 | 450.00 | 112500.00 | 112500.00 | K.Murugesan & CO
153.00 | Supply of XLPE insulated and PVC sheathed aluminum conductor armoured power cable of 1.1 KV grade conforming to IS 7098 (Part-I) 1988 as amended upto date and of following size as required: 3.5 X 400 sq.mm | 600.00 | Meter |  | 2800.00 | 1680000.00 | 2300.00 | 1380000.00 | 1300.00 | 780000.00 | 780000.00 | K.Murugesan & CO
154.00 | Supply and Laying of 125 mm dia PE 100 PN 10 HDPE Pipes by single horizontal directional drilling (HDD) of suitable dia with depth range at 2.5 to 3 mtr including opening of manholes/pits on both sides, reaming, drilling, jointing of pipes, providing all required machines (HDD machine, mud mixer, earth mover, cables/pipes tracker etc.) and including identifying the existing cables & pipes falling in the route, specialised manpower, closing of manholes / pits after laying the pipes etc., as required. | 200.00 | Meter |  | 1250.00 | 250000.00 | 2600.00 | 520000.00 | 1500.00 | 300000.00 | 250000.00 | RECHI CONSTRUCTION PVT LTD
155.00 | Supply and Laying of 125 mm dia OD HDPE Pipe of PN 10 PE 100 grade ISI Marked conforming to IS:4984 along with all accessoreis like sockets, HDPE bends, HDPE coupler etc, complete with fitting, cutting, jointing etc., direct in ground (75 cm below ground level) including excavation and refilling the trench but excluding sand cushioning and protective covering etc., complete as required. | 20.00 | Meter |  | 780.00 | 15600.00 | 850.00 | 17000.00 | 900.00 | 18000.00 | 15600.00 | RECHI CONSTRUCTION PVT LTD
156.00 | Supply and Laying of 125 mm dia OD HDPE Pipe of PN 10 PE 100 grade ISI Marked conforming to IS:4984 along with all accessoreis like sockets, HDPE bends, HDPE coupler etc, complete with fitting, cutting, jointing etc., in open trench/masonary open duct/surface including clamping if required etc., complete as required. | 25.00 | Meter |  | 900.00 | 22500.00 | 545.00 | 13625.00 | 900.00 | 22500.00 | 13625.00 | BOSS INFRASTRUCTURES PRIVATE LIMITED
157.00 | Laying of one number PVC insulated and PVC sheathed / XLPE power cable of 1.1 KV grade of following size in the existing masonry open duct as required. Up to 35 Sq.mm | 100.00 | Meter |  | 150.00 | 15000.00 | 100.00 | 10000.00 | 210.00 | 21000.00 | 10000.00 | BOSS INFRASTRUCTURES PRIVATE LIMITED
158.00 | Laying of one number PVC insulated and PVC sheathed / XLPE power cable of 1.1 KV grade of following size in the existing masonry open duct as required. Above 35 Sq. mm and upto 95 Sq.mm | 100.00 | Meter |  | 260.00 | 26000.00 | 198.00 | 19800.00 | 210.00 | 21000.00 | 19800.00 | BOSS INFRASTRUCTURES PRIVATE LIMITED
159.00 | Laying of one number PVC insulated and PVC sheathed / XLPE power cable of 1.1 KV grade of following size in the existing masonry open duct as required. Above 185 Sq. mm and upto 400 Sq.mm | 200.00 | Meter |  | 360.00 | 72000.00 | 390.00 | 78000.00 | 300.00 | 60000.00 | 60000.00 | K.Murugesan & CO
160.00 | Laying of one number PVC insulated and PVC sheathed / XLPE power cable of 1.1 KV grade of following size in the existing RCC/ HUME/ METAL/HDPE pipe as required. Up to 35 Sq.mm | 100.00 | Meter |  | 150.00 | 15000.00 | 151.00 | 15100.00 | 300.00 | 30000.00 | 15000.00 | RECHI CONSTRUCTION PVT LTD
161.00 | Laying of one number PVC insulated and PVC sheathed / XLPE power cable of 1.1 KV grade of following size in the existing RCC/ HUME/ METAL/HDPE pipe as required. Above 35 Sq. mm and upto 95 Sq.mm | 100.00 | Meter |  | 150.00 | 15000.00 | 280.00 | 28000.00 | 300.00 | 30000.00 | 15000.00 | RECHI CONSTRUCTION PVT LTD
162.00 | Laying of one number PVC insulated and PVC sheathed / XLPE power cable of 1.1 KV grade of following size in the existing RCC/ HUME/ METAL/HDPE pipe as required. Above 185 Sq. mm and upto 400 Sq.mm | 250.00 | Meter |  | 250.00 | 62500.00 | 475.00 | 118750.00 | 300.00 | 75000.00 | 62500.00 | RECHI CONSTRUCTION PVT LTD
163.00 | Laying and fixing of one number PVC insulated and PVC sheathed/ XLPE power cable of 1.1 KV grade of following size on wall surface/cable tray as required. Up to 35 Sq.mm ( clampped with 1 mm thick saddle) | 30.00 | Meter |  | 100.00 | 3000.00 | 180.00 | 5400.00 | 100.00 | 3000.00 | 3000.00 | RECHI CONSTRUCTION PVT LTD, K.Murugesan & CO
164.00 | Laying and fixing of one number PVC insulated and PVC sheathed/ XLPE power cable of 1.1 KV grade of following size on wall surface/cable tray as required. Above 35 Sq. mm and upto 95 Sq.mm( clampped with 25x3 mm MS flat clamp) | 30.00 | Meter |  | 200.00 | 6000.00 | 345.00 | 10350.00 | 400.00 | 12000.00 | 6000.00 | RECHI CONSTRUCTION PVT LTD
165.00 | Laying and fixing of one number PVC insulated and PVC sheathed/ XLPE power cable of 1.1 KV grade of following size on wall surface/cable tray as required. Above 185 Sq. mm and upto 400 Sq.mm( clampped with 40x3 mm MS flat clamp) | 30.00 | Meter |  | 200.00 | 6000.00 | 640.00 | 19200.00 | 600.00 | 18000.00 | 6000.00 | RECHI CONSTRUCTION PVT LTD
166.00 | Supplying and making straight through joint with heat shrinkable kit including ferrules and other jointing materials for following size of PVC insulated and PVC sheathed / XLPE aluminium conductor cable of 1.1 KV grade as required. 3.5C X 400 Sq. mm | 2.00 | Each |  | 2500.00 | 5000.00 | 5500.00 | 11000.00 | 12000.00 | 24000.00 | 5000.00 | RECHI CONSTRUCTION PVT LTD
167.00 | Supplying and making end termination with brass double compression gland and Aluminium lugs for following size PVC insulated and PVC sheathed / XLPE Aluminium conductor cable of 1.1 KV grade as required. 4 X 16 Sq.mm | 4.00 | Set |  | 450.00 | 1800.00 | 630.00 | 2520.00 | 1200.00 | 4800.00 | 1800.00 | RECHI CONSTRUCTION PVT LTD
168.00 | Supplying and making end termination with brass double compression gland and Aluminium lugs for following size PVC insulated and PVC sheathed / XLPE Aluminium conductor cable of 1.1 KV grade as required. 4 X 25 Sq.mm | 4.00 | Set |  | 450.00 | 1800.00 | 880.00 | 3520.00 | 600.00 | 2400.00 | 1800.00 | RECHI CONSTRUCTION PVT LTD
169.00 | Supplying and making end termination with brass double compression gland and Aluminium lugs for following size PVC insulated and PVC sheathed / XLPE Aluminium conductor cable of 1.1 KV grade as required. 4 X 35 Sq.mm | 4.00 | Set |  | 650.00 | 2600.00 | 1110.00 | 4440.00 | 1000.00 | 4000.00 | 2600.00 | RECHI CONSTRUCTION PVT LTD
170.00 | Supplying and making end termination with brass double compression gland and Aluminium lugs for following size PVC insulated and PVC sheathed / XLPE Aluminium conductor cable of 1.1 KV grade as required. 3.5 X 400 sq.mm | 4.00 | Set |  | 1000.00 | 4000.00 | 2810.00 | 11240.00 | 5000.00 | 20000.00 | 4000.00 | RECHI CONSTRUCTION PVT LTD
171.00 | Supplying and installing following size of perforated Hot Dipped Galvanised Iron cable tray with bends, Tees, cross member, reducer wherever required (Galvanisation thickness not less than 50 microns) with perforation not more than 17.5%, in convenient sections, joined with connectors, suspended from the ceiling/wall with G.I. suspenders, supporting angles including G.I. bolts & nuts, etc. as required. 150 mm (W) X 50 mm (D) X 1.6 mm Thickness | 50.00 | Meter |  | 650.00 | 32500.00 | 1600.00 | 80000.00 | 700.00 | 35000.00 | 32500.00 | RECHI CONSTRUCTION PVT LTD
172.00 | Supplying and installing following size of perforated Hot Dipped Galvanised Iron cable tray with bends, Tees, cross member, reducer wherever required (Galvanisation thickness not less than 50 microns) with perforation not more than 17.5%, in convenient sections, joined with connectors, suspended from the ceiling/wall with G.I. suspenders, supporting angles including G.I. bolts & nuts, etc. as required. 300 mm (W) X 62.5 mm (D) X 2.0 mm Thickness | 50.00 | Meter |  | 850.00 | 42500.00 | 2530.00 | 126500.00 | 2000.00 | 100000.00 | 42500.00 | RECHI CONSTRUCTION PVT LTD
173.00 | Earthing with G.I. earth plate 600 mm x 600 mm x 6 mm thick including accessories, and providing masonry enclosure with cover made of RCC of size 450 x 450 x 40 mm and watering pipe of 2.7 meter long etc. with charcoal/coke and salt including excavation & refilling etc., as required. | 4.00 | Set |  | 7000.00 | 28000.00 | 230.00 | 920.00 | 15000.00 | 60000.00 | 920.00 | BOSS INFRASTRUCTURES PRIVATE LIMITED
174.00 | Providing and fixing 25 mm X 5 mm G.I. strip in 40 mm dia G.I. pipe from earth electrode including connection with G.I. nut, bolt, spring, washer excavation and re-filling etc. as required. | 50.00 | Meter |  | 820.00 | 41000.00 | 218.00 | 10900.00 | 3500.00 | 175000.00 | 10900.00 | BOSS INFRASTRUCTURES PRIVATE LIMITED
175.00 | Providing and fixing 25 mm X 5 mm G.I. strip on surface or in recess for connections etc. as required. | 20.00 | Meter |  | 250.00 | 5000.00 | 66.00 | 1320.00 | 2000.00 | 40000.00 | 1320.00 | BOSS INFRASTRUCTURES PRIVATE LIMITED
176.00 | Providing and laying earth connection from earth electrode with 6 SWG dia G.I. Wire in 15 mm dia G.I. pipe from earth electrode including connection with G.I. thimble excavation and re-filling as required. | 10.00 | Meter |  | 150.00 | 1500.00 | 86.00 | 860.00 | 350.00 | 3500.00 | 860.00 | BOSS INFRASTRUCTURES PRIVATE LIMITED
177.00 | Providing and fixing 6 SWG dia GI wire on surface or in recess for loop earthing along with existing surface/cables/conduits/wiring etc as required. | 50.00 | Meter |  | 80.00 | 4000.00 | 11.00 | 550.00 | 50.00 | 2500.00 | 550.00 | BOSS INFRASTRUCTURES PRIVATE LIMITED
178.00 | Providing and fixing of lightning conductor finial, made of 25 mm dia 300 mm long, G.I. tube, having single prong at top, with 85 mm dia 6 mm thick G.I. base plate including holes etc. complete as required. | 2.00 | Job |  | 600.00 | 1200.00 | 243.00 | 486.00 | 2500.00 | 5000.00 | 486.00 | BOSS INFRASTRUCTURES PRIVATE LIMITED
179.00 | Providing and fixing G.I. tape 20 mm X 3 mm thick on parapet or surface of wall for lightning conductor complete as required.(For horizontal run) | 70.00 | Meter |  | 100.00 | 7000.00 | 31.00 | 2170.00 | 300.00 | 21000.00 | 2170.00 | BOSS INFRASTRUCTURES PRIVATE LIMITED
180.00 | Providing and fixing G.I. tape 20 mm X 3 mm thick on parapet or surface of wall for lightning conductor complete as required. (For Vertical Run) | 40.00 | Mtr |  | 200.00 | 8000.00 | 43.00 | 1720.00 | 200.00 | 8000.00 | 1720.00 | BOSS INFRASTRUCTURES PRIVATE LIMITED
181.00 | Supply and fixing of nominal 2.0 mm thick (Width 1 Mtr) PVC synthetic, electric insulated mats conforming to IS 15652-2006 having Dielectric strength of 30 KV, no adverse effect of mineral oil, high insulation resistance (Minimum 1,00,000 M Ω on wet condition with 5 KV meggar) etc., as required. | 10.00 | Sqm |  | 1000.00 | 10000.00 | 5130.00 | 51300.00 | 350.00 | 3500.00 | 3500.00 | K.Murugesan & CO
182.00 | Provision of Floor mounted water purifier cum dispenser having purification of 10 LPH with RO+UV or RO+ESS purification, stainless steel 304 grade storage tank for Normal/Cold/Hot with each of 8 Ltrs/3.3 Ltrs/1.1 Ltr storage capacity respectively, dynamic LCD display for monitoring of TDS, Catridge life, Temperature etc., 3 Nos. of stainless steel taps for Normal/Cold/Hot water, suitable for input water TDS of upto 1000 PPM, including with necessary piping arrangements for water intake and drain and with suitable stand, operating at 230 V, 1-Phase, AC supply etc., complete as required. | 2.00 | Each |  | 40000.00 | 80000.00 | 49200.00 | 98400.00 | 15000.00 | 30000.00 | 30000.00 | K.Murugesan & CO
183.00 | Supply of Hot, Cold and Normal Top Loaded Water Dispenser with nominal cooling capacity 2 Ltr./ Hr (min) and nominal Heating capacity 4 Ltr/ Hr (min). suitable for operation on 230 V+/- 10% single phase, 50 Hz AC supply etc., as required. | 2.00 | Each |  | 10000.00 | 20000.00 | 57000.00 | 114000.00 | 15000.00 | 30000.00 | 20000.00 | RECHI CONSTRUCTION PVT LTD
184.00 | Supply, Installation, Testing & Commissioning of UL/LPCB/ EN listed (latest version) Modular Microprocessor based expandable Intelligent Addressable Type Fire Alarm Control Panel of two loops, with minimum 160 character graphics / LCD display with touch screen or other keypad and minimum 1000 events history log in the non volatile memory (EPROM), The panel should be equipped with loop capacity to take minimum 125 intelligent addressable detectors/ devices (In any combination ) in one loop. Sufficient number of access levels, capable of taking Protocol Devices, Graphical Display, sufficient numbers of programmable relay controls, 230 volts, 50 Hz AC power supply, automatic battery charger, 24 volts sealed maintenance free lead acid batteries sufficient for 2 hours normal working and then be capable of operating the system for 30 minutes during an emergency / fault conditions along with battery stand as required. The panel shall have facility for seamless integration with PA system (For Giving trigger Signal to start pre-recorded Digital Voice Evacuation from PA system in case of fire) and RS485 or RS232 Serial Communication ports. The panel shall be compatible for Building Management System with open protocol BACNET / MODBUS etc. as per specification, complete as required. | 1.00 | Each |  | 100000.00 | 100000.00 | 64400.00 | 64400.00 | 20000.00 | 20000.00 | 20000.00 | K.Murugesan & CO
185.00 | Supply, Installation, Testing & commissioning of UL / EN listed (latest version) intelligent addressable multi criteria detector {Smoke + heat} with inbuilt fault isolator / isolator base and with unique optical sensing chamber, visible LED, fully coated circuit board, superior RF / Transient protection suitable for 2 wires loop connection, complete with plug into common separate base & housing constructed of LEXAN (or polycarbonate) complete with connections etc. as required and to be installed below / above false ceiling roof and concealed space and as per enclosed specifications, complete as required. (Cost of plug in common base shall deemed to be included in cost of detectors) | 50.00 | Each |  | 2500.00 | 125000.00 | 2250.00 | 112500.00 | 3300.00 | 165000.00 | 112500.00 | BOSS INFRASTRUCTURES PRIVATE LIMITED
186.00 | Supply, installation, testing and commissioning of UL / EN listed (Latest Version) Response Indicators for getting fire indications of detectors i/c mounting boxes installed above false ceiling area interconnecting to loop cable etc. as per specification complete as required. | 25.00 | Each |  | 300.00 | 7500.00 | 92.00 | 2300.00 | 300.00 | 7500.00 | 2300.00 | BOSS INFRASTRUCTURES PRIVATE LIMITED
187.00 | Supply, Installation, Testing & commissioning of UL / EN listed (latest version) intelligent addressable Manual call station (Resetable pull / push type) suitable for semi flush mounting, IP 54 for indoor use & IP 65 for outdoor use with inbuilt fault isolator / isolator module with double gang outlet box, equipment for key operated test-reset lock, electronic or rotary switches for address setting. Manual pull station shall be connected with two wire to SLC loop of Fire Control Panel. Cover shall be made out of LEXAN (or poly carbonate equivalent) with clear operating instruction and the word Fire appearing on the front complete with connections etc. as required and as per enclosed specifications. | 8.00 | Each |  | 4000.00 | 32000.00 | 2817.00 | 22536.00 | 8000.00 | 64000.00 | 22536.00 | BOSS INFRASTRUCTURES PRIVATE LIMITED
188.00 | Supply, installation, testing and commissioning of UL / EN listed (latest version) loop powered addressable Hooter-cum- strobe with inbuilt fault isolator / isolator module with adjustable sound level in the range of min. 90 db to Max. 120 db at 1M distance complete with termination etc. as required and as per enclosed specification. | 2.00 | Each |  | 4000.00 | 8000.00 | 3680.00 | 7360.00 | 5000.00 | 10000.00 | 7360.00 | BOSS INFRASTRUCTURES PRIVATE LIMITED
189.00 | Supply and laying of 2 core, 1.5 sq.mm. Fire Survival cable, armoured copper conductor of 600/1000V grade, insulated with specially formulated PVC, coated with special fire resistance materials and overall sheathed with special PVC, with special properties as Zero Halogen Low Smoke insulation, cable laying through conduits/ surface/ recess/ above false ceiling/ concealed space/ wall concealed, etc. for control cabling for Fire detection & alarm devices and interconnecting etc. Basic construction as per BS 7846-2009 & circuit integrity as per BS 6387 C.W.Z./BS EN 50200 as required. | 600.00 | Meter |  | 145.00 | 87000.00 | 200.00 | 120000.00 | 350.00 | 210000.00 | 87000.00 | RECHI CONSTRUCTION PVT LTD
190.00 | Providing and fixing of 4.5 Kg Capacity of CO2 High Pressure Portable type Fire Extinguisher, filled with Co2 Gas as per IS 15222, Control discharge mechanism fitted with 1 Meter Wire Braided Hose & Flat Horn with Diffuser Nozzle for dispersed discharge of CO2,Applicable on Class B, C and electrically started Fire, Fire Rating 21B, External coating is of enamel spray painting, Valve Confirm to IS 3224 ISI Marked, CO2 Cylinder construction : hot spinning by seamless pipes & bearing ISI mark, Body confirms to IS 7285, Extinguishers confirmed to IS 15683:2006 and ISI marked etc., as required. | 8.00 | Each |  | 7000.00 | 56000.00 | 5940.00 | 47520.00 | 10000.00 | 80000.00 | 47520.00 | BOSS INFRASTRUCTURES PRIVATE LIMITED
191.00 | Providing and fixing of 6.0 Kg Capacity of Dry Chemical Powder type Fire Extinguisher (UL Listed MAP-50% ABC), Stored Pressure Type, UGTS Pressure Gauge, Controllable discharge mechanism, Jet Range 5 Meters, applicable on Class A,B & C and electrically started Fire, A Rating- 3A, B Rating 21B, Can Construction : Deep drawn & CO2 Mig welded, CE Marked Valve with inbuilt NRV & Safety Release Provision, EPDM Rubber Hose with both end Aluminum clamped, External Coating - Pure Polyester Powder coating (UV Resistant), Brass forged valves with safety Pin is of SS material, Helium Leak Detection Tested, ISI Approved IS 15683:2006 and CE Certified etc., as required. | 8.00 | Each |  | 4000.00 | 32000.00 | 3480.00 | 27840.00 | 9000.00 | 72000.00 | 27840.00 | BOSS INFRASTRUCTURES PRIVATE LIMITED
| Total in Figures |  |  |  |  | 22835875.00 |  | 24444393.00 |  | 25998110.00
Lowest Amount Quoted BY: RECHI CONSTRUCTION PVT LTD(22835875.00)

## BOQ Summary
BOQ Summary Details Tender Title: Construction of New IATS Building at ATS Complex, Chennai Airport. SH. Civil and Electrical works Tender ID: 2026_AAI_287351_1
Sheet Name | Sl.No | Bidder Name | Amount | Bid Rank
BoQ1 | 1 | RECHI CONSTRUCTION PVT LTD (BID ID -1063755) | 22835875.00 | L1
| 2 | BOSS INFRASTRUCTURES PRIVATE LIMITED (BID ID -1065991) | 24444393.00 | L2
| 3 | K.Murugesan & CO (BID ID -1066364) | 25998110.00 | L3