## BoQ1
Government eProcurement System Created By: JANARDHAN SWAMY SADULA Created Date/Time: 16-Sep-2026 11:19 AM Tender Title: Provision of Storm Water Drain SITC of Sluice Gate SH Diversion of Power supply cables Tender ID: 2026_AAI_287515_1
Tender Inviting Authority: Assistant General Manger (Engg-Elect) , AMED X < Chennai Airport.
Name of Work: Provision of Storm Water Drain - SITC of Sluice Gate - SH: Diversion of Power supply cables.
Tender ID : 2026_AAI_287515_1
SCHEDULE OF WORK / ITEM(S)
Sl.No | Description of Work / Item(s) | No.of Qty | Units | Estimated Rate | CHENNAI ENGINEERING SERVICES (GSTN-33AADFC4373K1ZH) BID ID -1066701 |  | Balaji Engineering (GSTN-33ADGPV2628A1ZV) BID ID -1066774 |  | DEEPAKELECTRICALS (GSTN-33ALUPD3531C1ZI) BID ID -1066852 |  | Limra Electricals (GSTN-33CIVPS8740L1ZA) BID ID -1067051 |  | DElite System Engineering (India) Pvt. Ltd. (GSTN-NA) BID ID -1066234
[5 empty] | Rate | Amount | Rate | Amount | Rate | Amount | Rate | Amount | Rate | Amount | L1 Amount | L1 Vendor
1.00 | Supply of 1.1 KV grade of 3.5C x 300 sq.mm armoured aluminium conductor XLPE insulated and PVC sheathed Cable conforming to IS - 7098 (Part-I) 1985 as amended upto date and meeting AAI Specifications as required. | 1050.00 | Meter | 1.25 | 1769.00 | 1857450.00 | 1700.00 | 1785000.00 | 1700.00 | 1785000.00 | 2219.00 | 2329950.00 | 1599.00 | 1678950.00 | 1678950.00 | DElite System Engineering (India) Pvt. Ltd.
2.00 | Supply of 1.1 KV grade of 3.5C x 95 sq.mm armoured aluminium conductor XLPE insulated and PVC sheathed Cable conforming to IS - 7098 (Part-I) 1985 as amended upto date and meeting AAI Specifications as required. | 800.00 | Meter | 0.00 | 609.00 | 487200.00 | 600.00 | 480000.00 | 900.00 | 720000.00 | 750.00 | 600000.00 | 599.00 | 479200.00 | 479200.00 | DElite System Engineering (India) Pvt. Ltd.
3.00 | Supply of 1.1 KV grade of 4C x 10 sq.mm armoured aluminium conductor XLPE insulated and PVC sheathed Cable conforming to IS - 7098 (Part-I) 1985 as amended upto date and meeting AAI Specifications as required. | 350.00 | Meter | 100.00 | 169.00 | 59150.00 | 170.00 | 59500.00 | 220.00 | 77000.00 | 200.00 | 70000.00 | 209.00 | 73150.00 | 59150.00 | CHENNAI ENGINEERING SERVICES
4.00 | Supply and Laying of 110 mm dia OD HDPE Pipe of PE 80 PN 8 grade ISI Marked conforming to IS:4984 along with all accessories like sockets, bends, coupler etc, complete with fitting, cutting, jointing etc. direct in ground (75 cm below ground level) including excavation and refilling the trench but excluding sand cushioning and protective covering etc., complete as required. | 732.00 | Meter | 53.00 | 849.00 | 621468.00 | 450.00 | 329400.00 | 500.00 | 366000.00 | 400.00 | 292800.00 | 759.00 | 555588.00 | 292800.00 | Limra Electricals
5.00 | Supply and Laying of 100 mm dia size C class GI pipe for crossing at a depth of 200 mm i/c cutting the bituminous / concrete surface, re-filling with cement concrete mixture of ratio 1:2:4 and making good the surface matching with original finish etc., as required and as per the instruction of Engineer-in-charge. | 315.00 | Meter | 10.00 | 1729.00 | 544635.00 | 1200.00 | 378000.00 | 2550.00 | 803250.00 | 1800.00 | 567000.00 | 1899.00 | 598185.00 | 378000.00 | Balaji Engineering
6.00 | Supply and Laying of 100 mm dia size C class GI pipe on wall surface clamped with 40 x 3 mm GI flat clamp etc., as required and as per the instruction of Engineer-in-charge. | 206.00 | Meter | 11.00 | 1599.00 | 329394.00 | 1200.00 | 247200.00 | 2200.00 | 453200.00 | 1300.00 | 267800.00 | 1899.00 | 391194.00 | 247200.00 | Balaji Engineering
7.00 | Retrieval and Laying of 100 mm dia size C class GI pipe on wall surface clamped with 40 x 3 mm GI flat clamp etc., as required and as per the instruction of Engineer-in-charge. | 108.00 | Meter | 10.00 | 199.00 | 21492.00 | 500.00 | 54000.00 | 2300.00 | 248400.00 | 350.00 | 37800.00 | 299.00 | 32292.00 | 21492.00 | CHENNAI ENGINEERING SERVICES
8.00 | Laying of one number PVC insulated and PVC sheathed / XLPE power cable of 1.1 KV grade of power cable of size upto 35 sq.mm in the existing RCC / HUME / METAL / HDPE pipe as required. | 280.00 | Meter | 22.00 | 59.00 | 16520.00 | 75.00 | 21000.00 | 26.00 | 7280.00 | 60.00 | 16800.00 | 15.00 | 4200.00 | 4200.00 | DElite System Engineering (India) Pvt. Ltd.
9.00 | Laying of one number PVC insulated and PVC sheathed / XLPE power cable of 1.1 KV grade of size above 35 sqmm and upto 95 sqmm in the existing RCC / HUME / METAL / HDPE pipe as required. | 723.00 | Meter | 0.00 | 99.00 | 71577.00 | 75.00 | 54225.00 | 36.00 | 26028.00 | 80.00 | 57840.00 | 15.00 | 10845.00 | 10845.00 | DElite System Engineering (India) Pvt. Ltd.
10.00 | Laying of one number PVC insulated and PVC sheathed / XLPE power cable of 1.1 KV grade of size above 185 sqmm and upto 400 sqmm in the existing RCC / HUME / METAL / HDPE pipe as required. | 935.00 | Meter | 1.00 | 199.00 | 186065.00 | 75.00 | 70125.00 | 65.00 | 60775.00 | 120.00 | 112200.00 | 15.00 | 14025.00 | 14025.00 | DElite System Engineering (India) Pvt. Ltd.
11.00 | Supplying and making straight through joint with heat shrinkable kit including ferrules and other jointing materials for following size of PVC insulated and PVC sheathed / XLPE aluminium conductor cable of 1.1 KV grade as required.
11.01 | 3.5 C x 300 sqmm | 13.00 | Job | 0.00 | 4999.00 | 64987.00 | 5000.00 | 65000.00 | 4500.00 | 58500.00 | 4000.00 | 52000.00 | 4099.00 | 53287.00 | 52000.00 | Limra Electricals
11.02 | 3.5 C x 95 sqmm | 8.00 | Job | 100.00 | 3999.00 | 31992.00 | 4000.00 | 32000.00 | 1500.00 | 12000.00 | 2500.00 | 20000.00 | 3999.00 | 31992.00 | 12000.00 | DEEPAKELECTRICALS
11.03 | 4 C x 10 sqmm | 3.00 | Job | 53.00 | 2999.00 | 8997.00 | 1500.00 | 4500.00 | 1200.00 | 3600.00 | 1500.00 | 4500.00 | 2999.00 | 8997.00 | 3600.00 | DEEPAKELECTRICALS
12.00 | Supplying and making end termination with aluminium lugs for 3.5C 300 Sq.mm size of PVC insulated and PVC sheathed / XLPE armoured aluminium conductor cable of 1.1 KV grade as required. | 26.00 | Job | 10.00 | 1199.00 | 31174.00 | 1000.00 | 26000.00 | 900.00 | 23400.00 | 500.00 | 13000.00 | 799.00 | 20774.00 | 13000.00 | Limra Electricals
13.00 | Supplying and making end termination with aluminium lugs for 3.5C 95 Sq.mm size of PVC insulated and PVC sheathed / XLPE armoured aluminium conductor cable of 1.1 KV grade as required. | 21.00 | Job | 11.00 | 499.00 | 10479.00 | 700.00 | 14700.00 | 300.00 | 6300.00 | 500.00 | 10500.00 | 799.00 | 16779.00 | 6300.00 | DEEPAKELECTRICALS
14.00 | Supplying and making end termination with aluminium lugs for 4C 10 Sq.mm size of PVC insulated and PVC sheathed / XLPE armoured aluminium conductor cable of 1.1 KV grade as required. | 5.00 | Job | 10.00 | 299.00 | 1495.00 | 500.00 | 2500.00 | 200.00 | 1000.00 | 300.00 | 1500.00 | 799.00 | 3995.00 | 1000.00 | DEEPAKELECTRICALS
15.00 | Earthing with G.I. earth pipe 4.5 metre long, 40 mm dia including accessories, and providing masonry enclosure with cover made of RCC of size 450 x 450 x 10 mm and watering pipe etc. with charcoal/ coke and salt as required. | 2.00 | Nos. | 22.00 | 6999.00 | 13998.00 | 450.00 | 900.00 | 8000.00 | 16000.00 | 6000.00 | 12000.00 | 7500.00 | 15000.00 | 900.00 | Balaji Engineering
16.00 | Providing and fixing 25 mm X 5 mm G.I. strip in 40 mm dia G.I. pipe from earth electrode including connection with G.I. nut, bolt, spring, washer excavation and re-filling etc as required. | 20.00 | Meter | 0.00 | 149.00 | 2980.00 | 500.00 | 10000.00 | 450.00 | 9000.00 | 400.00 | 8000.00 | 499.00 | 9980.00 | 2980.00 | CHENNAI ENGINEERING SERVICES
17.00 | Supply and Installation of Thermo plastic Polycarbonate Junction Box Complying IP 68 of minimum size 750 mm (L) x 400 mm (W) x 250 mm (D) with 30 mm x 10 mm Aluminium bus bar to terminate 3.5 C 95 sqmm Armoured Aluminium conductor cable with suitable gland and mounting frame mounted on pedestal complete etc. as required | 13.00 | Nos. | 1.00 | 29999.00 | 389987.00 | 70000.00 | 910000.00 | 3800.00 | 49400.00 | 15000.00 | 195000.00 | 24999.00 | 324987.00 | 49400.00 | DEEPAKELECTRICALS
18.00 | Supply and Installation of Thermo plastic Polycarbonate Junction Box Complying IP 68 of minimum size 1035 mm (L) x 690 mm (W) x 402 mm (D) with 50 mm x 10 mm Aluminium bus bar to terminate 3.5 C 300 sqmm Armoured Aluminium conductor cable with suitable gland and mounting frame mounted on pedestal complete etc. as required | 10.00 | Nos. | 53.00 | 66999.00 | 669990.00 | 40000.00 | 400000.00 | 5500.00 | 55000.00 | 16000.00 | 160000.00 | 52999.00 | 529990.00 | 55000.00 | DEEPAKELECTRICALS
19.00 | Dismantling and ITC of MV Feeder Pillar including excavation for foundation, providing new foundation, suitable masonry pedestal upto 45 cm height, fixing of Panel etc., complete as required. | 1.00 | Job | 10.00 | 14999.00 | 14999.00 | 2500.00 | 2500.00 | 12496.00 | 12496.00 | 10000.00 | 10000.00 | 2000.00 | 2000.00 | 2000.00 | DElite System Engineering (India) Pvt. Ltd.
20.00 | Making of RCC pedestal of 1 Meter x 0.3 Meter X 1.5 Meter with Cement concrete mixture of ratio 1:2:4 (0.75 Meter below ground level and 750 mm above ground level) including providing PCC of 1:3:6 at bottom for 100mm as required and as per the instruction of Engineer-in-charge. | 16.00 | Job | 11.00 | 4999.00 | 79984.00 | 5000.00 | 80000.00 | 25000.00 | 400000.00 | 6000.00 | 96000.00 | 4299.00 | 68784.00 | 68784.00 | DElite System Engineering (India) Pvt. Ltd.
21.00 | Dismantling of existing power cables of following size from existing pipes and transportation of dismantled cables from operational area to AAI store, stacking etc., as per the direction of Engineer in Charge complete as required.
21.01 | up to 35 Sqmm | 158.00 | Meter | 22.00 | 29.00 | 4582.00 | 50.00 | 7900.00 | 21.00 | 3318.00 | 50.00 | 7900.00 | 9.00 | 1422.00 | 1422.00 | DElite System Engineering (India) Pvt. Ltd.
21.02 | Above 95 sq. mm and upto 185 Sqmm | 360.00 | Meter | 0.00 | 39.00 | 14040.00 | 50.00 | 18000.00 | 33.00 | 11880.00 | 50.00 | 18000.00 | 9.00 | 3240.00 | 3240.00 | DElite System Engineering (India) Pvt. Ltd.
21.03 | Above 185 sq. mm and upto 400 Sqmm | 468.00 | Meter | 1.00 | 59.00 | 27612.00 | 50.00 | 23400.00 | 55.00 | 25740.00 | 50.00 | 23400.00 | 9.00 | 4212.00 | 4212.00 | DElite System Engineering (India) Pvt. Ltd.
| Total in Figures |  |  |  |  | 5562247.00 |  | 5075850.00 |  | 5234567.00 |  | 4983990.00 |  | 4933068.00
Lowest Amount Quoted BY: DElite System Engineering (India) Pvt. Ltd.(4933068.00)

## BOQ Summary
BOQ Summary Details Tender Title: Provision of Storm Water Drain SITC of Sluice Gate SH Diversion of Power supply cables Tender ID: 2026_AAI_287515_1
Sheet Name | Sl.No | Bidder Name | Amount | Bid Rank
BoQ1 | 1 | DElite System Engineering (India) Pvt. Ltd. (BID ID -1066234) | 4933068.00 | L1
| 2 | Limra Electricals (BID ID -1067051) | 4983990.00 | L2
| 3 | Balaji Engineering (BID ID -1066774) | 5075850.00 | L3
| 4 | DEEPAKELECTRICALS (BID ID -1066852) | 5234567.00 | L4
| 5 | CHENNAI ENGINEERING SERVICES (BID ID -1066701) | 5562247.00 | L5