## BoQ1
Government eProcurement System Created By: AVDHESH AGGARWAL Created Date/Time: 30-Sep-2026 01:48 PM Tender Title: Miscellaneous civil works at DVOR, Jalalabad Tender ID: 2026_AAI_287789_1
Tender Inviting Authority: DGM (Engg. Civil), Airports Authority Of India, Civil Enclave, Bareilly
Name of Work: Miscellaneous civil works at DVOR, Jalalabad.
Contract No: 2026_AAI_287789_1
SCHEDULE OF WORK / ITEM(S)
Sl.No | Description of Work / Item(s) | No.of Qty | Units | Estimated Rate | M/S SHRI PARASNATH CONST.CO (GSTN-07ADWPJ8203F2ZC) BID ID -1066909 |  | Proficio Engineering And Construction Pvt. Ltd. (GSTN-07AAHCP4985D2Z5) BID ID -1067434
[5 empty] | Rate | Amount | Rate | Amount | L1 Amount | L1 Vendor
1.00 | Demolishing cement concrete manually/ by mechanical means including disposal of material within 50 metres lead as per direction of Engineer-in-charge. Nominal concrete 1:4:8 or leaner mix (i/c equivalent design mix) | 1.00 | cum |  | 900.00 | 900.00 | 1200.00 | 1200.00 | 900.00 | M/S SHRI PARASNATH CONST.CO
2.00 | Dismantling doors, windows and clerestory windows (steel or wood) shutter including chowkhats, architrave, holdfasts etc. complete and stacking within 50 metres lead : Of area 3 sq. metres and below | 9.00 | each |  | 200.00 | 1800.00 | 200.00 | 1800.00 | 1800.00 | M/S SHRI PARASNATH CONST.CO, Proficio Engineering And Construction Pvt. Ltd.
3.00 | Surface dressing of the ground including removing vegetation and in-equalities not exceeding 15 cm deep and disposal of rubbish, lead up to 50 m and lift up to 1.5 m. | 30383.00 | sqm |  | 30.00 | 911490.00 | 35.00 | 1063405.00 | 911490.00 | M/S SHRI PARASNATH CONST.CO
4.00 | Providing and laying in position cement concrete of specified grade excluding the cost of centering and shuttering - All work up to plinth level : 1:4:8 (1 Cement : 4 coarse sand (zone-III) derived from natural sources : 8 graded stone aggregate 40 mm nominal size derived from natural sources) | 18.00 | cum |  | 3500.00 | 63000.00 | 5000.00 | 90000.00 | 63000.00 | M/S SHRI PARASNATH CONST.CO
5.00 | Providing and laying in position cement concrete of specified grade excluding the cost of centering and shuttering - All work up to plinth level : 1:2:4 (1 cement : 2 coarse sand (zone-III) derived from natural sources : 4 graded stone aggregate 20 mm nominal size derived from natural sources) | 3.00 | cum |  | 3800.00 | 11400.00 | 5500.00 | 16500.00 | 11400.00 | M/S SHRI PARASNATH CONST.CO
6.00 | Brick work with common burnt clay F.P.S. (non modular) bricks of class designation 7.5 in foundation and plinth in: Cement mortar 1:6 (1 cement : 6 coarse sand) | 6.00 | cum |  | 6200.00 | 37200.00 | 7500.00 | 45000.00 | 37200.00 | M/S SHRI PARASNATH CONST.CO
7.00 | Cutting the patch in proper shape for plaster of thickness 12 mm to 20 mm and preparing the surface of the walls, all complete as per direction of Engineer-in-Charge. | 410.00 | sqm |  | 15.00 | 6150.00 | 50.00 | 20500.00 | 6150.00 | M/S SHRI PARASNATH CONST.CO
8.00 | 12 mm cement plaster of mix : 1:6 (1 cement: 6 fine sand) | 88.00 | sqm |  | 300.00 | 26400.00 | 350.00 | 30800.00 | 26400.00 | M/S SHRI PARASNATH CONST.CO
9.00 | 15 mm cement plaster on the rough side of single or half brick wall of mix : 1:6 (1 cement: 6 fine sand) | 336.00 | sqm |  | 310.00 | 104160.00 | 375.00 | 126000.00 | 104160.00 | M/S SHRI PARASNATH CONST.CO
10.00 | Providing and applying white cement based putty of average thickness 1 mm, of approved brand and manufacturer, over the plastered wall surface to prepare the surface even and smooth complete. | 423.00 | sqm |  | 120.00 | 50760.00 | 100.00 | 42300.00 | 42300.00 | Proficio Engineering And Construction Pvt. Ltd.
11.00 | Disposal of building rubbish / malba / similar unserviceable, dismantled or waste materials by mechanical means, including loading, transporting, unloading to approved municipal dumping ground or as approved by Engineer-in-charge, beyond 50 m initial lead, for all leads including all lifts involved. | 1.00 | cum |  | 300.00 | 300.00 | 220.00 | 220.00 | 220.00 | Proficio Engineering And Construction Pvt. Ltd.
12.00 | Cartage of malba /grass /house waste from inside AAI premises to out side AAI premises by mechanical means including loading and unloading complete as desired by the Engineer-in-charge Measuring upto 3 Cum | 30.00 | per trip |  | 1250.00 | 37500.00 | 800.00 | 24000.00 | 24000.00 | Proficio Engineering And Construction Pvt. Ltd.
13.00 | Centering and shuttering including strutting, propping etc. and removal of form for all heights : Foundations, footings, bases of columns, etc. for mass concrete | 8.00 | sqm |  | 220.00 | 1760.00 | 150.00 | 1200.00 | 1200.00 | Proficio Engineering And Construction Pvt. Ltd.
14.00 | Structural steel work riveted, bolted or welded in built up sections, trusses and framed work, including cutting, hoisting, fixing in position and applying a priming coat of approved steel primer all complete. | 160.00 | kg |  | 100.00 | 16000.00 | 120.00 | 19200.00 | 16000.00 | M/S SHRI PARASNATH CONST.CO
15.00 | Providing and fixing precoated galvanised iron profile sheets (size, shape and pitch of corrugation as approved by Engineer-in-charge) 0.50 mm (+ 0.05 %) total coated thickness with zinc coating 120 grams per sqm as per IS: 277, in 240 mpa steel grade, 5-7 microns epoxy primer on both side of the sheet and polyester top coat 15-18 microns. Sheet should have protective guard film of 25 microns minimum to avoid scratches during transportation and should be supplied in single length upto 12 metre or as desired by Engineer-in-charge. The sheet shall be fixed using self drilling /self tapping screws of size (5.5x 55 mm) with EPDM seal, complete upto any pitch in horizontal/ vertical or curved surfaces, excluding the cost of purlins, rafters and trusses and including cutting to size and shape wherever required. | 28.00 | sqm |  | 800.00 | 22400.00 | 720.00 | 20160.00 | 20160.00 | Proficio Engineering And Construction Pvt. Ltd.
16.00 | Painting with synthetic enamel paint of approved brand and manufacture to give an even shade : Two or more coats on new work | 9.00 | sqm |  | 100.00 | 900.00 | 90.00 | 810.00 | 810.00 | Proficio Engineering And Construction Pvt. Ltd.
17.00 | Distempering with 1st quality acrylic distemper (ready mixed) having VOC content less than 50 gram/litre, of approved manufacturer and of required shade and colour all complete to achieve even shade and colour : New work (two or more coats) over and including water thinnable priming coat with cement primer having VOC content less than 50 gram/litre | 88.00 | sqm |  | 100.00 | 8800.00 | 100.00 | 8800.00 | 8800.00 | M/S SHRI PARASNATH CONST.CO, Proficio Engineering And Construction Pvt. Ltd.
18.00 | Finishing walls with Acrylic Smooth exterior paint of required shade: New work (Two or more coat applied @ 1.67 ltr/10 sqm over and including priming coat of exterior primer applied @ 0.90 ltr/10 sqm) | 472.00 | sqm |  | 100.00 | 47200.00 | 95.00 | 44840.00 | 44840.00 | Proficio Engineering And Construction Pvt. Ltd.
19.00 | Taking out existing CC interlocking paver blocks from footpath/ central verge, including removal of rubbish etc., disposal of unserviceable material to the dumping ground, for which payment shall be made separately and stacking of serviceable material within 50 metre lead as per direction of Engineer-in-Charge. | 238.00 | sqm |  | 200.00 | 47600.00 | 150.00 | 35700.00 | 35700.00 | Proficio Engineering And Construction Pvt. Ltd.
20.00 | Laying old cement concrete interlocking paver blocks of any design/ shape laid in required line, level, curvature, colour and pattern over and including 50 mm thick compacted bed of coarse sand, filling the joints with fine sand etc. all complete as per the direction of Engineer-in-charge. (Old CC paver blocks shall be supplied by the department free of cost). | 143.00 | sqm |  | 450.00 | 64350.00 | 300.00 | 42900.00 | 42900.00 | Proficio Engineering And Construction Pvt. Ltd.
21.00 | Providing and laying 60mm thick factory made cement concrete interlocking paver block of M -30 grade made by block making machine with strong vibratory compaction, of approved size, design & shape, laid in required colour and pattern over and including 50mm thick compacted bed of coarse sand, filling the joints with line sand etc. all complete as per the direction of Engineer-in-charge. | 219.00 | sqm |  | 850.00 | 186150.00 | 1000.00 | 219000.00 | 186150.00 | M/S SHRI PARASNATH CONST.CO
22.00 | Dismantling tile work in floors and roofs laid in cement mortar including stacking material within 50 metres lead. For thickness of tiles 10 mm to 25 mm | 5.00 | sqm |  | 50.00 | 250.00 | 60.00 | 300.00 | 250.00 | M/S SHRI PARASNATH CONST.CO
23.00 | Providing and laying Ceramic glazed floor tiles of size 300x300 mm (thickness to be specified by the manufacturer) of 1st quality conforming to IS : 15622 of approved make in colours such as White, Ivory, Grey, Fume Red Brown, laid on 20 mm thick cement mortar 1:4 (1 Cement : 4 Coarse sand), Jointing with grey cement slurry @ 3.3 kg/sqm including pointing the joints with white cement and matching pigment etc., complete. | 8.00 | sqm |  | 1100.00 | 8800.00 | 1250.00 | 10000.00 | 8800.00 | M/S SHRI PARASNATH CONST.CO
24.00 | Providing and fixing Ist quality ceramic glazed wall tiles conforming to IS: 15622 (thickness to be specified by the manufacturer), of approved make, in all colours, shades except burgundy, bottle green, black of any size as approved by Engineer-in-Charge, in skirting, risers of steps and dados, over 12 mm thick bed of cement mortar 1:3 (1 cement : 3 coarse sand) and jointing with grey cement slurry @ 3.3kg per sqm, including pointing in white cement mixed with pigment of matching shade complete. | 51.00 | sqm |  | 1100.00 | 56100.00 | 1400.00 | 71400.00 | 56100.00 | M/S SHRI PARASNATH CONST.CO
25.00 | Providing and fixing aluminium work for doors, windows, ventilators and partitions with extruded built up standard tubular sections/ appropriate Z sections and other sections of approved make conforming to IS: 733 and IS: 1285, fixing with dash fasteners of required dia and size, including necessary filling up the gaps at junctions, i.e. at top, bottom and sides with required EPDM rubber/ neoprene gasket etc. Aluminium sections shall be smooth, rust free, straight, mitred and jointed mechanically wherever required including cleat angle, Aluminium snap beading for glazing / paneling, C.P. brass / stainless steel screws, all complete as per architectural drawings and the directions of Engineer-in-charge. (Glazing, paneling and dash fasteners to be paid for separately) : For fixed portion Powder coated aluminium (minimum thickness of powder coating 50 micron) | 241.00 | kg |  | 450.00 | 108450.00 | 500.00 | 120500.00 | 108450.00 | M/S SHRI PARASNATH CONST.CO
26.00 | Providing and fixing aluminium work for doors, windows, ventilators and partitions with extruded built up standard tubular sections/ appropriate Z sections and other sections of approved make conforming to IS: 733 and IS: 1285, fixing with dash fasteners of required dia and size, including necessary filling up the gaps at junctions, i.e. at top, bottom and sides with required EPDM rubber/ neoprene gasket etc. Aluminium sections shall be smooth, rust free, straight, mitred and jointed mechanically wherever required including cleat angle, Aluminium snap beading for glazing / paneling, C.P. brass / stainless steel screws, all complete as per architectural drawings and the directions of Engineer-in-charge. (Glazing, paneling and dash fasteners to be paid for separately) : For shutters of doors, windows & ventilators including providing and fixing hinges/ pivots and making provision for fixing of fittings wherever required including the cost of EPDM rubber / neoprene gasket required (Fittings shall be paid for separately) Powder coated aluminium (minimum thickness of powder coating 50 micron) | 201.00 | kg |  | 500.00 | 100500.00 | 600.00 | 120600.00 | 100500.00 | M/S SHRI PARASNATH CONST.CO
27.00 | Providing and fixing 12 mm thick prelaminated particle board flat pressed three layer or graded wood particle board conforming to IS: 12823 Grade l Type ll, in panelling fixed in aluminum doors, windows shutters and partition frames with C.P. brass / stainless steel screws etc. complete as per architectural drawings and directions of engineer-in-charge. Pre-laminated particle board with decorative lamination on one side and balancing lamination on other side | 11.00 | sqm |  | 1000.00 | 11000.00 | 1200.00 | 13200.00 | 11000.00 | M/S SHRI PARASNATH CONST.CO
28.00 | Providing and fixing anodised aluminium grill (anodised transparent or dyed to required shade according to IS: 1868 with minimum anodic coating of grade AC 15) of approved design/pattern, with approved standard section and fixed to the existing window frame with C.P. brass/ stainless steel screws @ 200 mm centre to centre, including cutting the grill to proper opening size for fixing and operation of handles and fixing approved anodised aluminium standard section around the opening, all complete as per requirement and direction of Engineer-in-charge. (Only weight of grill to be measured for payment). | 8.00 | kg |  | 600.00 | 4800.00 | 700.00 | 5600.00 | 4800.00 | M/S SHRI PARASNATH CONST.CO
29.00 | Providing and fixing glazing in aluminium door, window, ventilator shutters and partitions etc. with EPDM rubber / neoprene gasket etc. complete as per the architectural drawings and the directions of engineer-in-charge . (Cost of aluminium snap beading shall be paid in basic item): With float glass panes of 4.0 mm thickness (weight not less than 10kg/sqm) | 5.00 | sqm |  | 900.00 | 4500.00 | 1100.00 | 5500.00 | 4500.00 | M/S SHRI PARASNATH CONST.CO
30.00 | Providing and fixing Brass 100mm mortice latch and lock with 6 levers without pair of handles (best make of approved quality) for aluminium doors including necessary cutting and making good etc. complete. | 4.00 | each |  | 450.00 | 1800.00 | 400.00 | 1600.00 | 1600.00 | Proficio Engineering And Construction Pvt. Ltd.
31.00 | Providing and fixing ISI marked aluminium butt hinges anodised (anodic coating not less than grade AC 10 as per IS: 1868) transparent or dyed to required colour or shade with necessary screws etc. complete: 125x75x4 mm | 21.00 | each |  | 120.00 | 2520.00 | 150.00 | 3150.00 | 2520.00 | M/S SHRI PARASNATH CONST.CO
32.00 | Providing and fixing aluminium tower bolts, ISI marked, anodised (anodic coating not less than grade AC 10 as per IS : 1868 ) transparent or dyed to required colour or shade, with necessary screws etc. complete : 250x10 mm | 10.00 | each |  | 100.00 | 1000.00 | 100.00 | 1000.00 | 1000.00 | M/S SHRI PARASNATH CONST.CO, Proficio Engineering And Construction Pvt. Ltd.
33.00 | Providing and fixing aluminium handles, ISI marked, anodised (anodic coating not less than grade AC 10 as per IS : 1868) transparent or dyed to required colour or shade, with necessary screws etc. complete : 125 mm | 14.00 | each |  | 80.00 | 1120.00 | 75.00 | 1050.00 | 1050.00 | Proficio Engineering And Construction Pvt. Ltd.
34.00 | Providing and fixing aluminium extruded section body tubular type universal hydraulic door closer (having brand logo with ISi, IS : 3564, embossed on the body, door weight upto 36 kg to 80 kg and door width from 701 mm to 1000 mm), with double speed adjustment with necessary accessories and screws etc. complete. | 6.00 | each |  | 850.00 | 5100.00 | 1000.00 | 6000.00 | 5100.00 | M/S SHRI PARASNATH CONST.CO
35.00 | Disconnecting damaged overhead/terrace PVC water storage tank of any size from water supply line and removing from the terrace including shifting at ground level as per direction of Engineer-in-charge. | 3.00 | each |  | 400.00 | 1200.00 | 250.00 | 750.00 | 750.00 | Proficio Engineering And Construction Pvt. Ltd.
36.00 | Providing and fixing Chlorinated Polyvinyl Chloride (CPVC) pipes, having thermal stability for hot & cold water supply including all CPVC plain & brass threaded fittings. This includes jointing of pipes & fittings with one step CPVC solvent cement, trenching, refilling & testing of joints complete as per direction of Engineer in Charge. External work. 25 mm nominal dia Pipes | 25.00 | metre |  | 280.00 | 7000.00 | 325.00 | 8125.00 | 7000.00 | M/S SHRI PARASNATH CONST.CO
37.00 | Providing & fixing White vitreous china water closet squatting pan (Indian type) along with "S" or "P" trap including dismantling of old WC seat and "S" or "P" trap at site complete with all operations including all necessary materials, labour and disposal of dismantled material i/c malba, all complete as per the direction of Engineer-in charge. Long pattern W.C Pan of size 580x440 mm | 1.00 | each |  | 2500.00 | 2500.00 | 3500.00 | 3500.00 | 2500.00 | M/S SHRI PARASNATH CONST.CO
38.00 | Providing and fixing P.V.C. waste pipe for sink or wash basin including P.V.C. waste fittings complete. Flexible pipe 32 mm dia | 2.00 | each |  | 120.00 | 240.00 | 100.00 | 200.00 | 200.00 | Proficio Engineering And Construction Pvt. Ltd.
39.00 | Providing and placing on terrace (at all floor levels) polyethylene water storage tank, IS : 12701 marked, with cover and suitable locking arrangement and making necessary holes for inlet, outlet and overflow pipes but without fittings and the base support for tank. | 2500.00 | per litre |  | 8.00 | 20000.00 | 10.00 | 25000.00 | 20000.00 | M/S SHRI PARASNATH CONST.CO
40.00 | Deduct for Taking away dismantled Sanitary Fixtures Europeon WC with all accessories/Urinal/Wash Basin/sink/urinal paritions etc. The material so received shall be the property of contractor after dismantling duly weighed/ measured before removing from the site in the presence of Engineer-in-charge or his authorised representative all complete. | 1.00 | each |  | 10.00 | -10.00 | 5.00 | -5.00 | -10.00 | M/S SHRI PARASNATH CONST.CO
41.00 | Deduct for taking away of PVC connections, fittings, over head tank, waste pipes etc. and the like received from dismantling. The material so received shall be the property of contractor after dismantling duly weighed/ measured before removing from the site in the presence of Engineer-in-charge or his authorised representative all complete. | 218.00 | kg |  | 5.00 | -1090.00 | 5.00 | -1090.00 | -1090.00 | M/S SHRI PARASNATH CONST.CO, Proficio Engineering And Construction Pvt. Ltd.
42.00 | Deduct for taking away of steel work in frames, shutters, trusses, channels, beams, Tee, angles, bolts, washers etc. and the like received from dismantling. The material so received shall be the property of contractor after dismantling duly weighed/measured before removing from the site in the presence of Engineer-in- Charge or his authorised representative all complete. | 42.00 | kg |  | 20.00 | -840.00 | 25.00 | -1050.00 | -1050.00 | Proficio Engineering And Construction Pvt. Ltd.
43.00 | Deduct for taking away of wooden/plywood frames and shutters and the like received from dismantling. The material so received shall be the property of contractor after dismantling duly weighed/measured before removing from the site in the presence of Engineer-in- Charge or his authorised representative all complete. | 95.00 | kg |  | 1.00 | -95.00 | 2.00 | -190.00 | -190.00 | Proficio Engineering And Construction Pvt. Ltd.
| Total in Figures |  |  |  |  | 1981065.00 |  | 2249475.00
Lowest Amount Quoted BY: M/S SHRI PARASNATH CONST.CO(1981065.00)

## BOQ Summary
BOQ Summary Details Tender Title: Miscellaneous civil works at DVOR, Jalalabad Tender ID: 2026_AAI_287789_1
Sheet Name | Sl.No | Bidder Name | Amount | Bid Rank
BoQ1 | 1 | M/S SHRI PARASNATH CONST.CO (BID ID -1066909) | 1981065.00 | L1
| 2 | Proficio Engineering And Construction Pvt. Ltd. (BID ID -1067434) | 2249475.00 | L2