## BoQ1
Government eProcurement System Created By: Premananda Sethy Created Date/Time: 23-Sep-2026 05:37 PM Tender Title: Development of Bore well for augmentation of water supply Tender ID: 2026_AAI_287817_1
Tender Inviting Authority: AIRPORTS AUTHORITY OF INDIA
Name of Work: Development of borewell for augmentation of water supply of terminal building at VSS Airport, Jharsuguda.
Contract No:
SCHEDULE OF WORK / ITEM(S)
Sl.No | Description of Work / Item(s) | No.of Qty | Units | Estimated Rate | M/s Raja Dash (GSTN-21CEDPD6645F1ZY) BID ID -1066910 |  | PRASANTA KUMAR BEURIA (GSTN-NA) BID ID -1069464
[5 empty] | Rate | Amount | Rate | Amount | L1 Amount | L1 Vendor
1.00 | Boring/drilling bore well of required dia for casing/ strainer pipe, by suitable method prescribed in IS: 2800 (part I), including collecting samples from different strata, preparing and submitting strata chart/ bore log, including hire & running charges of all equipments, tools, plants & machineries required for the job, all complete as per direction of Engineer-in-charge, upto 90 metre depth below ground level. All types of soil 300 mm dia. | 90.00 | metre | 100.00 | 3100.00 | 279000.00 | 4000.00 | 360000.00 | 279000.00 | M/s Raja Dash
2.00 | Boring/drilling bore well of required dia for casing/ strainer pipe, by suitable method prescribed in IS: 2800 (part I), including collecting samples from different strata, preparing and submitting strata chart/ bore log, including hire & running charges of all equipments, tools, plants & machineries required for the job, all complete as per direction of Engineer -in-charge, beyond 90 metre & upto 150 metre depth below ground level. All types of soil 300 mm dia. | 60.00 | metre | 100.00 | 3636.00 | 218160.00 | 4200.00 | 252000.00 | 218160.00 | M/s Raja Dash
3.00 | Supplying, assembling, lowering and fixing in vertical position in bore well, unplasticized PVC medium well casing (CM) pipe of required dia, conforming to IS: 12818, including required hire and labour charges, fittings & accessories etc. all complete, for all depths, as per direction of Engineer -in-charge. 200 mm nominal size dia. | 100.00 | metre | 100.00 | 4920.00 | 492000.00 | 5600.00 | 560000.00 | 492000.00 | M/s Raja Dash
4.00 | Supplying, assembling, lowering and fixing in vertical position in bore well unplasticized PVC medium well screen (RMS) pipes with ribs, conforming to IS: 12818, including hire & labour charges, fittings & accessories etc. all complete, for all depths, as per direction of Engineer-in-charge. 200 mm nominal size dia. | 10.00 | metre | 100.00 | 5500.00 | 55000.00 | 5700.00 | 57000.00 | 55000.00 | M/s Raja Dash
5.00 | Gravel packing in tubewell construction in accordance with IS: 4097, including providing gravel fine/ medium/ coarse, in required grading & sizes as per actual requirement, all complete as per direction of Engineer in-charge. | 10.00 | cum | 100.00 | 9100.00 | 91000.00 | 10000.00 | 100000.00 | 91000.00 | M/s Raja Dash
6.00 | Development of tube well in accordance with IS : 2800 (part I) and IS: 11189, to establish maximum rate of useable water yield without sand content (beyond permissible limit), with required capacity air compressor, running the compressor for required time till well is fully developed, measuring yield of well by “V” notch method or any other approved method, measuring static level & draw down etc. by step draw down method, collecting water samples & getting tested in approved laboratory, including disinfection of tubewell, all complete, including hire & labour charges of air compressor, tools & accessories etc., all as per requirement and direction of Engineer-in-charge. | 10.00 | hour | 100.00 | 4770.00 | 47700.00 | 5000.00 | 50000.00 | 47700.00 | M/s Raja Dash
7.00 | Providing and fixing M.S. clamp of required dia to the top of casing/ housing pipe of tubewell as per IS: 2800 (part I), including necessary bolts & nuts of required size complete. 200 mm clamp. | 1.00 | each | 100.00 | 10200.00 | 10200.00 | 11000.00 | 11000.00 | 10200.00 | M/s Raja Dash
8.00 | Providing and fixing Bail plug/ Bottom plug of required dia to the bottom of pipe assembly of tubewell as per IS:2800 (part I). 200 mm dia. | 1.00 | each | 100.00 | 1590.00 | 1590.00 | 1790.00 | 1790.00 | 1590.00 | M/s Raja Dash
9.00 | Providing and fixing G.I. pipes complete with G.I. fittings including trenching and refilling etc. External work . 80 mm dia nominal bore. | 100.00 | metre | 100.00 | 4550.00 | 455000.00 | 4800.00 | 480000.00 | 455000.00 | M/s Raja Dash
10.00 | Providing and fixing gun metal gate valve with C.I. wheel of approved quality (screwed end) : 80 mm nominal bore. | 2.00 | each | 100.00 | 11500.00 | 23000.00 | 12000.00 | 24000.00 | 23000.00 | M/s Raja Dash
11.00 | Carring out the resistivity survey by VES method using schlumberger configuration for Ground water survey at Jharsuguda, Odisha. | 1.00 | Job | 100.00 | 10000.00 | 10000.00 | 10000.00 | 10000.00 | 10000.00 | M/s Raja Dash, PRASANTA KUMAR BEURIA
| Total in Figures |  |  |  |  | 1682650.00 |  | 1905790.00
Lowest Amount Quoted BY: M/s Raja Dash(1682650.00)

## BOQ Summary
BOQ Summary Details Tender Title: Development of Bore well for augmentation of water supply Tender ID: 2026_AAI_287817_1
Sheet Name | Sl.No | Bidder Name | Amount | Bid Rank
BoQ1 | 1 | M/s Raja Dash (BID ID -1066910) | 1682650.00 | L1
| 2 | PRASANTA KUMAR BEURIA (BID ID -1069464) | 1905790.00 | L2