## BoQ1
Government eProcurement System Created By: Pradip Kumar Gupta Created Date/Time: 21-Sep-2026 03:29 PM Tender Title: Provision of staircase to access roof top of Terminal Building at LBSI Airport, Varanasi. Tender ID: 2026_AAI_288630_1
Tender Inviting Authority: Airports Authority of India
Name of Work: Provision of staircase to access roof top of Terminal Building at LBSI Airport, Varanasi.
Contract No: 2026_AAI_ 288630_1
SCHEDULE OF WORK / ITEM(S)
Sl.No | Description of Work / Item(s) | No.of Qty | Units | Estimated Rate | S.K. CONSTRUCTION (GSTN-09ACHPY6641G1Z3) BID ID -1068614 |  | Patel kumar Patel (GSTN-NA) BID ID -1068636 |  | Utkarsh Enterprises (GSTN-NA) BID ID -1068114
[5 empty] | Rate | Amount | Rate | Amount | Rate | Amount | L1 Amount | L1 Vendor
.10 | Civil Works :
1.00 | Demolishing cement concrete manually/ by mechanical means including disposal of material within 50 metres lead as per direction of Engineer - in - charge Nominal concrete 1:3:6 or richer mix (including equivalent design mix) | 15.00 | cum |  | 850.00 | 12750.00 | 1200.00 | 18000.00 | 600.00 | 9000.00 | 9000.00 | Utkarsh Enterprises
2.00 | Demolishing brick work manually/ by mechanical means including stacking of serviceable material and disposal of unserviceable material within 50 metres lead as per direction of Engineer-in-charge. In cement mortar | 2.00 | cum |  | 650.00 | 1300.00 | 1200.00 | 2400.00 | 880.00 | 1760.00 | 1300.00 | S.K. CONSTRUCTION
3.00 | Earth work in excavation by mechanical means (Hydraulic excavator)/manual means over areas (exceeding 30 cm in depth, 1.5 m in width as well as 10 sqm on plan) including getting out and disposal of excavated earth lead upto 50 m and lift upto 1.5 m, as directed by Engineer-in-charge. All kinds of soil. | 114.30 | cum |  | 105.00 | 12001.50 | 120.00 | 13716.00 | 80.00 | 9144.00 | 9144.00 | Utkarsh Enterprises
4.00 | Filling available excavated earth (excluding rock) in trenches, plinth, sides offoundations etc. in layers not exceeding 20cm in depth, consolidating eachdeposited layer by ramming and watering, lead up to 50 m and lift upto 1.5 m. | 115.00 | cum |  | 85.00 | 9775.00 | 120.00 | 13800.00 | 110.00 | 12650.00 | 9775.00 | S.K. CONSTRUCTION
5.00 | Providing and laying in position cement concrete of specified grade excluding the cost of centering and shuttering - All work up to plinth level : 1:4:8 (1 Cement : 4 coarse sand : 8 graded stone aggregate 40 mm nominal size). | 11.00 | cum |  | 4610.00 | 50710.00 | 4800.00 | 52800.00 | 4500.00 | 49500.00 | 49500.00 | Utkarsh Enterprises
6.00 | Centering and shuttering including strutting, propping etc. and removal of form for all heights: a) Foundations, footings, bases of columns, etc. for mass concrete. | 33.00 | sqm |  | 125.00 | 4125.00 | 400.00 | 13200.00 | 272.70 | 8999.10 | 4125.00 | S.K. CONSTRUCTION
7.00 | Centering and shuttering including strutting, propping etc. and removal of form for : Columns, Pillars, Piers, Abutments, Posts and Struts. | 14.00 | sqm |  | 265.00 | 3710.00 | 350.00 | 4900.00 | 450.00 | 6300.00 | 3710.00 | S.K. CONSTRUCTION
8.00 | Centering and shuttering including strutting, propping etc. and removal of form for all heights : Lintels, beams, plinth beams, girders, bressumers and cantilevers. | 18.00 | sqm |  | 280.00 | 5040.00 | 450.00 | 8100.00 | 350.00 | 6300.00 | 5040.00 | S.K. CONSTRUCTION
9.00 | Providing and laying in position machine batched and machine mixed design mix M-25 grade cement concrete for reinforced cement concrete work, using cement content as per approved design mix, including pumping of concrete to site of laying but excluding the cost of centering, shuttering, finishing and reinforcement, including admixtures in recommended proportions as per IS: 9103 to accelerate, retard setting of concrete, improve workability without impairing strength and durability as per direction of Engineer-in-charge.“All works upto plinth level. Note :- 1.Cement content considered in this item is @ 330 kg/cum.“Excess/ less cement used as per design mix is payable/recoverable separately as per Note 2. 2. Mix Design shall be provided by AAI. The trial mix of mix design to be carried out at site. In case of any deviation, Modified Design Mix to be provided by agency duly vetted by IIT/NIT. Nothing extra shall be paid on account of this. However, If the actual quantity of cement required as per modified laboratory mix design varies from the quantity assumed above, necessary cost adjustment for deviation in the quantity of cement as per mix design, if any, shall be done as per the rate of cement in actual supply voucher (excluding GST) from manufacturer/authorized dealer at the time of execution. In the case of authorized distributor the rate may be authenticated by the manufacturer. | 13.50 | cum |  | 6510.00 | 87885.00 | 6800.00 | 91800.00 | 6500.00 | 87750.00 | 87750.00 | Utkarsh Enterprises
10.00 | Steel reinforcement for R.C.C. work including straightening, cutting, bending, placing in position and binding all complete up to plinth level. Thermo-Mechanically Treated bars of grade Fe-500D or more. | 2430.00 | kg |  | 78.00 | 189540.00 | 68.00 | 165240.00 | 80.00 | 194400.00 | 165240.00 | Patel kumar Patel
11.00 | Structural steel work riveted, bolted or welded in built up sections, trusses and framed work, including cutting, hoisting, fixing in position and applying a priming coat of approved steel primer all complete. | 7402.00 | kg |  | 84.00 | 621768.00 | 82.00 | 606964.00 | 110.40 | 817180.80 | 606964.00 | Patel kumar Patel
12.00 | Steel work welded in built up sections/ framed work, including cutting,hoisting, fixing in position and applying a priming coat of approved steelprimer using structural steel etc. as required. In stringers, treads, landings etc. of stair cases, including use of chequered plate wherever required, all complete | 11407.00 | kg |  | 82.00 | 935374.00 | 82.00 | 935374.00 | 95.55 | 1089938.85 | 935374.00 | S.K. CONSTRUCTION, Patel kumar Patel
13.00 | Steel work welded in built up sections/ framed work, including cutting, hoisting, fixing in position and applying a priming coat of approved steel primer using structural steel etc. as required. In gratings, frames, guard bar, ladder, railings, brackets, gates and similar works. | 2800.00 | kg |  | 88.00 | 246400.00 | 85.00 | 238000.00 | 130.00 | 364000.00 | 238000.00 | Patel kumar Patel
14.00 | Providing and fixing hand rail of approved size by welding etc. to steel ladder railing, balcony railing, staircase railing and similar works, including applying priming coat of approved steel primer. M.S. tube | 557.00 | kg |  | 84.00 | 46788.00 | 85.00 | 47345.00 | 110.00 | 61270.00 | 46788.00 | S.K. CONSTRUCTION
15.00 | Providing and fixing mild steel round holding down bolts with nuts and washer plates complete. | 223.00 | kg |  | 95.00 | 21185.00 | 85.00 | 18955.00 | 79.55 | 17739.65 | 17739.65 | Utkarsh Enterprises
16.00 | Cleaning steel surface by sand blasting with coarse sand, scrapping, sand papering and preparing the surface smooth including necessary repairs to scratches etc. complete. | 903.00 | sqm |  | 35.00 | 31605.00 | 100.00 | 90300.00 | 50.35 | 45466.05 | 31605.00 | S.K. CONSTRUCTION
17.00 | Applying priming coats: With ready mixed epoxy primer of approved brand as per manufacturer’s specifications with Airless spray painting machine including recommended thinner as per direction and satisfaction of Engineer-in-Charge. One coat as per manufacturer’s specifications. | 903.00 | sqm |  | 55.00 | 49665.00 | 130.00 | 117390.00 | 74.15 | 66957.45 | 49665.00 | S.K. CONSTRUCTION
18.00 | Finishing with PU paint of approved brand and manufacture of required colour to give an even shade with Airless spray painting machine including drying/curing complete including recommended thinner as per direction and satisfaction of Engineer-in-Charge. Two or more coats as per manufacturer’s specifications. | 903.00 | sqm |  | 125.00 | 112875.00 | 100.00 | 90300.00 | 124.55 | 112468.65 | 90300.00 | Patel kumar Patel
19.00 | Providing Engineering Consultancy for Structural, Architectural and detailed 3-D concept design for construction of staircase to access roof top of NTB. Design should be based on latest BIS codes and standard engineering practice. The design shall be prepared by qualified and registered architectural/engineering consultant approved by Engineer-in-charge. Consultancy provide all details wrt material specification, structural design/drawing, architectural drawing i/c services (Electrical, plumbing, drainage etc.) wherever necessary. All design calculations/drawings are to be vetted by IIT/NIT and soft copies i/c autocad drawings & staad pro input and output data.During execution any other drawings related to above specified works essential for successful execution of works etc all complete as per satisfaction of EIC. Nothing Extra will be paid on account of visit of Consultant and his supervision work as and when required. | 1.00 | job |  | 45000.00 | 45000.00 | 50000.00 | 50000.00 | 35000.00 | 35000.00 | 35000.00 | Utkarsh Enterprises
20.00 | Disposal of building rubbish / malba / similar unserviceable, dismantled or waste materials by mechanical means, including loading, transporting, unloading to approved dumping ground or as approved by Engineer-in-charge, beyond 50 m initial lead, for all leads including all lifts involved. | 20.00 | cum |  | 125.00 | 2500.00 | 1000.00 | 20000.00 | 168.35 | 3367.00 | 2500.00 | S.K. CONSTRUCTION
| Total in Figures |  |  |  |  | 2489996.50 |  | 2598584.00 |  | 2999191.55
Lowest Amount Quoted BY: S.K. CONSTRUCTION(2489996.50)

## BOQ Summary
BOQ Summary Details Tender Title: Provision of staircase to access roof top of Terminal Building at LBSI Airport, Varanasi. Tender ID: 2026_AAI_288630_1
Sheet Name | Sl.No | Bidder Name | Amount | Bid Rank
BoQ1 | 1 | S.K. CONSTRUCTION (BID ID -1068614) | 2489996.50 | L1
| 2 | Patel kumar Patel (BID ID -1068636) | 2598584.00 | L2
| 3 | Utkarsh Enterprises (BID ID -1068114) | 2999191.55 | L3