## BoQ1
eProcurement System Government of India Created By: Imran A Mansuri Created Date/Time: 12-Oct-2026 06:25 PM Tender Title: FOR PROVIDING VISITOR AMENITIES (BOOKING COUNTER, HOLDING AREA AND SHED) AT DHOLAVIRA Tender ID: 2026_ASI_928005_1
Tender Inviting Authority: S.A, ASI, Rajkot Circle
Name of Work: Providing visitor amenities (Booking Counter, Holding area and Shed) at Dholavira
Contract No: 3C/10(SR)/RJT/2026-27/C
SCHEDULE OF WORK / ITEM(S)
Sl.No | Description of Work / Item(s) | No.of Qty | Units | Estimated Rate | M/s Mepabhai Mandan & Co (GSTN-24AADFM7875N1ZN) BID ID -3489033 |  | Meer Construction (GSTN-27ARHPS0262Q1Z6) BID ID -3489329 |  | NAGRAJ ENTERPRISES (GSTN-NA) BID ID -3489363
[5 empty] | Rate | Amount | Rate | Amount | Rate | Amount | L1 Amount | L1 Vendor
1.01 | Earth work in excavation by manual means over areas (exceeding 30 cm in depth, 1.5 m in width as well as 10 sqm on plan) including getting out and disposal of excavated earth lead upto 50 m and for all lift, as directed by Engineerin- charge. | 52.34 | cum |  | 350.00 | 18319.00 | 300.00 | 15702.00 | 193.00 | 10101.62 | 10101.62 | NAGRAJ ENTERPRISES
1.02 | Providing 1:4:8 (1 Cement : 4 coarse sand (zone-III) derived from natural sources : 8 graded stone aggregate 40 mm nominal size derived from natural sources) | 27.98 | cum |  | 6000.00 | 167880.00 | 7500.00 | 209850.00 | 7419.00 | 207583.62 | 167880.00 | M/s Mepabhai Mandan & Co
1.03 | For Holding Area - Providing, fabricating, supplying and erecting structural steel framework comprising SHS/RHS hollow sections, base plates, gusset plates, cleats, connection plates, anchor bolts, welding, cutting, grinding, hoisting, fixing in position and one coat of approved steel primer complete, including all incidental works as per approved structural drawings and direction of Engineer-in-Charge | 6748.97 | KG |  | 200.00 | 1349794.00 | 145.00 | 978600.65 | 136.00 | 917859.92 | 917859.92 | NAGRAJ ENTERPRISES
1.04 | For Holding Area - Finishing with Epoxy paint (two or more coats) at all locations prepared and applied as per manufacturer’s specifications including appropriate priming coat, preparation of surface, etc. complete. | 674.89 | M2 |  | 160.00 | 107982.40 | 280.00 | 188969.20 | 263.00 | 177496.07 | 107982.40 | M/s Mepabhai Mandan & Co
1.05 | In Booking Counter - Providing and laying vitrified floor tiles in different sizes (thickness to be specified by the manufacturer) with water absorption less than 0.08% and conforming to IS: 15622, of approved make, in all colours and shades, laid on 20mm thick cement mortar 1:4 (1 cement : 4 coarse sand), jointing with grey cement slurry @ 3.3 kg/ sqm including grouting the joints with white cement and matching pigments etc., complete | 50.80 | M2 |  | 1500.00 | 76200.00 | 1708.00 | 86766.40 | 1692.00 | 85953.60 | 76200.00 | M/s Mepabhai Mandan & Co
1.06 | In booking Counter - Providing and fixing aluminium work for doors, windows, ventilators and partitions with extruded built up standard tubular sections/ appropriate Z sections and other sections of approved make conforming to IS: 733 and IS: 1285, fixing with dash fasteners of required dia and size, including necessary filling up the gaps at junctions, i.e. at top, bottom and sides with required EPDM rubber/ neoprene gasket etc. Aluminium sections shall be smooth, rust free, straight, mitred and jointed mechanically wherever required including cleat angle, Aluminium snap beading for glazing / paneling, C.P. brass / stainless steel screws, all complete as per architectural drawings, with all fittings and fixtures etc. as per directions of Engineer-in-charge. | 17.55 | M2 |  | 5000.00 | 87750.00 | 9000.00 | 157950.00 | 8789.00 | 154246.95 | 87750.00 | M/s Mepabhai Mandan & Co
1.07 | In booking counter - Providing, supplying, laying, fixing, testing and commissioning of complete internal electrical installation comprising FRLS PVC insulated copper conductor wiring in heavy duty PVC conduit, LED light fittings, BLDC ceiling fans, exhaust fans, modular switches, socket outlets, distribution board with MCBs, GI pipe earthing station, junction boxes, accessories, interconnections and all incidental works complete as per CPWD General Specifications for Electrical Works, relevant IE Rules, approved drawings and direction of Engineer-in-Charge i) Wiring for light/fan/socket points with 2 × 2.5 sq.mm + 1 × 2.5 sq.mm FRLS PVC insulated copper conductor in heavy duty PVC conduit, complete as required ii) Supplying, installation, testing & commissioning of 20 W LED Batten Light Fitting complete iii) Supplying, installation, testing & commissioning of 1200 mm sweep BLDC Ceiling Fan complete. iv) Supplying, installation & commissioning of 300 mm sweep Exhaust Fan complete v) Supplying & fixing 8-way SPN Double Door Distribution Board complete (without incomer MCB/RCCB) vi) Supplying & fixing 63 A DP MCB with sheet steel enclosure complete. vii) Supplying & fixing 5/6 A modular switches complete viii) Supplying & fixing 5/6 A modular socket outlets complete ix) Providing complete GI Pipe Earthing Station with electrode, chamber, cover, watering arrangement and earth lead. Junction boxes, modular boxes, fan boxes, bends, couplers, saddles, connectors and miscellaneous electrical accessories complete | 1.00 | Job |  | 150000.00 | 150000.00 | 142413.00 | 142413.00 | 141027.00 | 141027.00 | 141027.00 | NAGRAJ ENTERPRISES
1.08 | Applying acrylic emulsion paint on Cement Board surface after suitable primer | 156.00 | M2 |  | 180.00 | 28080.00 | 200.00 | 31200.00 | 197.00 | 30732.00 | 28080.00 | M/s Mepabhai Mandan & Co
1.09 | Brick work with common burnt clay F.P.S. (non-modular) bricks of class designation 7.5 in foundation and plinth in cement mortar 1:6 (1 cement : 6 coarse sand) complete as per CPWD specifications and direction of Engineer-in Charge. | 1.12 | cum |  | 9000.00 | 10080.00 | 10016.54 | 11218.52 | 9917.00 | 11107.04 | 10080.00 | M/s Mepabhai Mandan & Co
1.10 | Filling available excavated earth (excluding rock) in trenches, plinth, sides of foundations etc. in layers not exceeding 20 cm in depth, consolidating each deposited layer by ramming and watering, lead up to 50 m and lift up to 1.5 m complete as directed by Engineer-in-Charge. | 2.43 | cum |  | 200.00 | 486.00 | 300.00 | 729.00 | 213.00 | 517.59 | 486.00 | M/s Mepabhai Mandan & Co
1.11 | Providing and fixing stainless steel Grade 304 handrail consisting of 50 mm dia outer handrail, 38 mm dia vertical posts at maximum 1.20 m c/c, horizontal members wherever required, base plates, anchor fasteners, welding, grinding, polishing and fixing complete in all respects as per approved drawing and direction of Engineer-in-Charge. | 10.80 | RMT |  | 5000.00 | 54000.00 | 4500.00 | 48600.00 | 4455.00 | 48114.00 | 48114.00 | NAGRAJ ENTERPRISES
1.12 | Providing, supplying and fixing stone bench of size 1900 mm × 600 mm × 375 mm (approx. 6'-3" × 2'-0" × 1'-3") using approved Dhrangadhra sandstone, including cutting, dressing, moulding, carving, edge finishing, transportation, loading, unloading, placing in position over prepared foundation, all materials, labour, T&P and all incidental charges complete as per approved design and direction of Engineer-in-Charge. | 6.00 | EACH |  | 15000.00 | 90000.00 | 16900.00 | 101400.00 | 16713.00 | 100278.00 | 90000.00 | M/s Mepabhai Mandan & Co
1.13 | Providing and fixing heavy duty uPVC rainwater gutter complete with brackets, unions, stop ends, outlets, 110 mm dia uPVC downpipes, bends, clamps, fittings, jointing, cutting, fixing and all incidental works complete as per approved drawings and direction of Engineer-in Charge. | 70.00 | RMT |  | 700.00 | 49000.00 | 1600.00 | 112000.00 | 1525.00 | 106750.00 | 49000.00 | M/s Mepabhai Mandan & Co
1.14 | Providing and fixing precoated galvanised steel sheet roofing accessories of total coated thickness 0.50 mm (base metal of minimum 0.45 mm thickness with total coating thickness of 0.05 mm) with Zinc coating 120 gram per sqm as per IS: 277, in 240 mpa steel grade, 5 7 microns epoxy primer on both side of the sheet and polyester top coat 15-18 microns using self drilling/ self tapping screws complete: Flashings/ Aprons (Upto 600 mm) | 300.00 | RMT |  | 500.00 | 150000.00 | 510.00 | 153000.00 | 529.00 | 158700.00 | 150000.00 | M/s Mepabhai Mandan & Co
1.15 | Provision for Constructing temporary booking counter with 50x50x3mm thick box pipe structure with 50 mm thick Rapicon cement sheet Size 2’x10’ including placement, levelling, fixing, and all incidental works, ceiling and flooring and precoated roofing sheets etc. all complete as directed by the Engineer-in-Charge | 40.00 | M2 |  | 25000.00 | 1000000.00 | 24700.00 | 988000.00 | 24505.00 | 980200.00 | 980200.00 | NAGRAJ ENTERPRISES
| Total in Figures |  |  |  |  | 3339571.40 |  | 3226398.77 |  | 3130667.41
Lowest Amount Quoted BY: NAGRAJ ENTERPRISES(3130667.41)

## BOQ Summary
BOQ Summary Details Tender Title: FOR PROVIDING VISITOR AMENITIES (BOOKING COUNTER, HOLDING AREA AND SHED) AT DHOLAVIRA Tender ID: 2026_ASI_928005_1
Sheet Name | Sl.No | Bidder Name | Amount | Bid Rank
BoQ1 | 1 | NAGRAJ ENTERPRISES (BID ID -3489363) | 3130667.41 | L1
| 2 | Meer Construction (BID ID -3489329) | 3226398.77 | L2
| 3 | M/s Mepabhai Mandan & Co (BID ID -3489033) | 3339571.40 | L3