## BoQ1
eProcurement System Government of India Created By: Manoj kumar Joshi Created Date/Time: 27-Oct-2026 12:48 PM Tender Title: REPAIR BOUNDARY WALL AND REFIXING OF MS GRILL AND PROVIDING CONCERTINA COIL OVER TOP OF MS GRILL AND PROVIDING PATHWAY ALONG THE EXISTING BOUNDARY WALL ON EAST AND WESTERN SIDE OF NORTHERN GATE AT THER MOUND SIRSA, HARYANA Tender ID: 2026_ASI_928528_1
Tender Inviting Authority: Superintending Archaeologist, Archaeological Survey of India, Chandigarh Circle
Name of Work: REPAIR BOUNDARY WALL AND REFIXING OF MS GRILL AND PROVIDING CONCERTINA COIL OVER TOP OF MS GRILL AND PROVIDING PATHWAY ALONG THE EXISTING BOUNDARY WALL ON EAST AND WESTERN SIDE OF NORTHERN GATE AT THER MOUND SIRSA, HARYANA
Contract No: <Enter Contract No Details>
SCHEDULE OF WORK / ITEM(S)
Sl.No | Description of Work / Item(s) | No.of Qty | Units | Estimated Rate | sanjeev prashar (GSTN-04AKVPP5198F1ZJ) BID ID -3493624 |  | Parveen Kumar Contractor (GSTN-06AIZPK2859E1ZS) BID ID -3493896 |  | AKSHIT BUILDERS (GSTN-07ATOPS5550J2Z1) BID ID -3494496 |  | M/s Global Engineers (GSTN-NA) BID ID -3493598
[5 empty] | Rate | Amount | Rate | Amount | Rate | Amount | Rate | Amount | L1 Amount | L1 Vendor
1.00 | Description and specification of items of work to be executed (complete work)
1.01 | Earth work in excavation by manual means in foundation trenches or drains (not exceeding 1.5 m in width or 10 sqm on plan), including dressing of sides and ramming of bottoms, for all lift, including getting out the excavated soil and disposal of surplus excavated soil as directed, within a lead of 50 m. | 117.43 | CUM | 100.00 | 275.00 | 32293.25 | 350.00 | 41100.50 | 282.00 | 33115.26 | 280.00 | 32880.40 | 32293.25 | sanjeev prashar
1.02 | Providing and laying in position cement concrete of specified grade excluding the cost of centering and shuttering - All work up to plinth level: 1:3:6 (1 Cement : 3 coarse sand (zone-III) derived from natural sources : 6 graded stone aggregate 20 mm nominal size derived from natural sources) | 79.00 | CUM | 100.00 | 7400.00 | 584600.00 | 8500.00 | 671500.00 | 7450.00 | 588550.00 | 7500.00 | 592500.00 | 584600.00 | sanjeev prashar
1.03 | Providing of brick on edge flooring with bricks of class designation 7.5 on a bed of 12 mm cement mortar, including filling the joints with same mortar, with common burnt clay non modular bricks: 1:4 (1 cement : 4 coarse sand) | 569.00 | M2 | 100.00 | 1075.00 | 611675.00 | 1200.00 | 682800.00 | 1085.00 | 617365.00 | 1100.00 | 625900.00 | 611675.00 | sanjeev prashar
1.04 | Providing and applying of recess pointing on brick work or brick flooring with cement mortar 1:3 (1 cement : 3 fine sand): | 729.60 | M2 | 100.00 | 265.00 | 193344.00 | 350.00 | 255360.00 | 250.00 | 182400.00 | 270.00 | 196992.00 | 182400.00 | AKSHIT BUILDERS
1.05 | Earth filling by manual means in rough excavation, banking excavated earth in layers not exceeding 20cm in depth, breaking clods, watering, rolling each layer with steel rammers, and rolling every 3rd and top-most layer with power roller of minimum 8 tonnes and filling up ground depressions, lead upto 50 m and for all lift | 220.00 | CUM | 100.00 | 412.00 | 90640.00 | 425.00 | 93500.00 | 400.00 | 88000.00 | 410.00 | 90200.00 | 88000.00 | AKSHIT BUILDERS
1.06 | Providing and fixing of 1st class brick work for foundation in the mortar ratio 1:4 1 cement, 4 coarse sand). | 51.93 | CUM | 100.00 | 7450.00 | 386878.50 | 8500.00 | 441405.00 | 7600.00 | 394668.00 | 7500.00 | 389475.00 | 386878.50 | sanjeev prashar
1.07 | Providing and applying cement plaster in ratio of 1:4 (1 cement: 4 coarse sand) | 211.60 | M2 | 100.00 | 372.00 | 78715.20 | 450.00 | 95220.00 | 365.00 | 77234.00 | 375.00 | 79350.00 | 77234.00 | AKSHIT BUILDERS
1.08 | Providing and applying of painting with synthetic enamel paint of approved brand and manufacture of required colour to give an even shade : Two or more coats on work over an under coat of suitable shade with ordinary paint of approved brand and manufacture | 2070.95 | M2 | 100.00 | 245.00 | 507382.75 | 315.00 | 652349.25 | 255.00 | 528092.25 | 250.00 | 517737.50 | 507382.75 | sanjeev prashar
1.09 | Providing and fixing Y-angle post/iron arm of size 50×50×5 mm in position for concertina coil. The item includes cutting, hoisting, placing in line, level, and position, slanting/splitting into 'Y' shape, drilling required holes, and fixing/welding with structural steel posts, boundary walls, or embedded base plates/cleats. The work covers all necessary welding, jointing, grinding smooth, and applying a priming coat of approved steel primer (red oxide/zinc chromate) after thorough surface preparation, complete as per standard specifications, detailed architectural/engineering drawings, and as directed by the Engineer-in-Charge. | 1425.70 | KG | 100.00 | 192.00 | 273734.40 | 225.00 | 320782.50 | 182.00 | 259477.40 | 190.00 | 270883.00 | 259477.40 | AKSHIT BUILDERS
1.10 | Providing and fixing concertina coil fencing with punched tape concertina coil 600 mm dia 10 metreopenable length ( total length 90 m), having 50 nos rounds per 6 metre length, upto3 m height of wall with existing angle iron ‘Y’ shaped placed 2.4m or 3.00 m apart and with 9 horizontal R.B.T. reinforced barbed wire, stud tied with G.I. staples and G.I. clips to retain horizontal, including necessary bolts or G.I. barbed wire tied to angle iron, all complete as per direction of Engineer-in-charge, with reinforced barbed tape(R.B.T.) / Spring core (2.5 mm thick) wire of high tensile strength of 165 kg/ sq. mm with tape (0.52 mm thick) and weight 43.478 gm/ metre | 475.00 | RMT | 100.00 | 390.00 | 185250.00 | 500.00 | 237500.00 | 392.00 | 186200.00 | 385.00 | 182875.00 | 182875.00 | M/s Global Engineers
1.11 | Providing and fixing M.S. gate at north side of site of size 2 m*1.5 m M.S.Angle 50*50*5mm and 13 nos. of 16 mm square pointed bar spacing 10 cm c\c each , 2 nos. horizontal M.S. flat 50*4mm to support bars. | 105.88 | KG | 100.00 | 175.00 | 18529.00 | 225.00 | 23823.00 | 175.00 | 18529.00 | 180.00 | 19058.40 | 18529.00 | sanjeev prashar, AKSHIT BUILDERS
1.12 | Clearing jungle including uprooting of rank vegetation, grass, brush wood, trees and saplings of girth up to 30 cm measured at a height of 1 m above ground level and removal of rubbish up to a distance of 50 m outside the periphery of the area cleared. | 22575.00 | M2 | 100.00 | 18.00 | 406350.00 | 12.00 | 270900.00 | 22.00 | 496650.00 | 20.00 | 451500.00 | 270900.00 | Parveen Kumar Contractor
1.13 | Providing and fixing of 100 mm thick Red Sand Stone (Matching stone) bench size 1.50 × 0.60 × 0.45 mtr. with two vertical support stones with moulding etc. complete. | 6.00 | NOS | 100.00 | 32000.00 | 192000.00 | 30000.00 | 180000.00 | 35000.00 | 210000.00 | 30000.00 | 180000.00 | 180000.00 | M/s Global Engineers, Parveen Kumar Contractor
1.14 | Providing and installation of 63mm dia pole 6 mtr height including 1 mtr depth below ground level with solar street light 200 watt and 25000 MAH LED power with solar panel and LED luminary with built in lithium ion battery (life Po4) and inbuilt radar sensor for movement tracking with all necessary fittings and separated design of the solar panel and lamp body etc. complete fitting. | 20.00 | NOS | 100.00 | 38000.00 | 760000.00 | 40000.00 | 800000.00 | 40000.00 | 800000.00 | 36000.00 | 720000.00 | 720000.00 | M/s Global Engineers
1.15 | Providing and installing M.S. portable cabin for watch and ward staff of size 2.5.00m(L) x 2.50m(W) x 2.50m(H) in white colour as per specifications given below. Walls:1.25 mm thick corrugated HR sheet. Inside panel material for sides, end walls & roof consists of 8 mm thick pre-laminated board. Side Panel frame made of MS having stiffner Top 40 mm x 20 mm x 3.2 mm thick Roof: One side slope roof with water resistance technique. Roof will be provided so that water cannot come inside the shelter. Roof frame made of MS having stiffner Top 40 mm x 20 mm x 3.2 mm thick Floor: MS 50x50x3.2mm tube frame with wooden ply of 19mm finish with vinyl flooring on the top and post must be at least 10 inches above ground level.Door:One complete door of size 3’ x 7’ with Hinges, door lock and handle. Window:Two side powder coated aluminium sliding windows with 4 mm tinted Glass of size 3’ x 3’ Electric:One tube light point , one fan point and one power plug and one normal plug point will be provided along with all necessary wiring (concealed) and fittings completed and 20-watt LED light with holder and one mounted wall fan to be provided. Double pole MCB 20A with metal enclosure - continuous earth wires to be provided and also external earth terminal to be provided and other necessary items 1 Fan, 1tube light all fitting complete. | 1.00 | NOS | 100.00 | 235000.00 | 235000.00 | 225000.00 | 225000.00 | 225000.00 | 225000.00 | 200000.00 | 200000.00 | 200000.00 | M/s Global Engineers
1.16 | Disposal of building rubbish/ malba/ vegetation similar unserviceable, dismantled or waste material by mechanical transport including loading, transporting, unloading to approved municipal dumping ground for lead upto 10 km for all lifts, complete as per directions of Engineer-in-charge. | 4635.00 | CUM | 100.00 | 490.00 | 2271150.00 | 331.00 | 1534185.00 | 485.00 | 2247975.00 | 500.00 | 2317500.00 | 1534185.00 | Parveen Kumar Contractor
| Total in Figures |  |  |  |  | 6827542.10 |  | 6525425.25 |  | 6953255.91 |  | 6866851.30
Lowest Amount Quoted BY: Parveen Kumar Contractor(6525425.25)

## BOQ Summary
BOQ Summary Details Tender Title: REPAIR BOUNDARY WALL AND REFIXING OF MS GRILL AND PROVIDING CONCERTINA COIL OVER TOP OF MS GRILL AND PROVIDING PATHWAY ALONG THE EXISTING BOUNDARY WALL ON EAST AND WESTERN SIDE OF NORTHERN GATE AT THER MOUND SIRSA, HARYANA Tender ID: 2026_ASI_928528_1
Sheet Name | Sl.No | Bidder Name | Amount | Bid Rank
BoQ1 | 1 | Parveen Kumar Contractor (BID ID -3493896) | 6525425.25 | L1
| 2 | sanjeev prashar (BID ID -3493624) | 6827542.10 | L2
| 3 | M/s Global Engineers (BID ID -3493598) | 6866851.30 | L3
| 4 | AKSHIT BUILDERS (BID ID -3494496) | 6953255.91 | L4

## BoQDefects
Consolidated BoQ Defects Detail Tender Title: REPAIR BOUNDARY WALL AND REFIXING OF MS GRILL AND PROVIDING CONCERTINA COIL OVER TOP OF MS GRILL AND PROVIDING PATHWAY ALONG THE EXISTING BOUNDARY WALL ON EAST AND WESTERN SIDE OF NORTHERN GATE AT THER MOUND SIRSA, HARYANA Tender ID: 2026_ASI_928528_1
Sl.No | Bidder Name | BoQ Defects
1 | Parveen Kumar Contractor | BoQ1-Error-Cell-AW14,BoQ1-Error-Cell-AW15,BoQ1-Error-Cell-AW16,BoQ1-Error-Cell-AW17,BoQ1-Error-Cell-AW18,BoQ1-Error-Cell-AW19,BoQ1-Error-Cell-AW20,BoQ1-Error-Cell-AW21,BoQ1-Error-Cell-AW22,BoQ1-Error-Cell-AW23,BoQ1-Error-Cell-AW24,BoQ1-Error-Cell-AW25,BoQ1-Error-Cell-AW26,BoQ1-Error-Cell-AW27,BoQ1-Error-Cell-AW28,BoQ1-Error-Cell-AW29
2 | AKSHIT BUILDERS | BoQ1-Error-Cell-AW14,BoQ1-Error-Cell-AW15,BoQ1-Error-Cell-AW16,BoQ1-Error-Cell-AW17,BoQ1-Error-Cell-AW18,BoQ1-Error-Cell-AW19,BoQ1-Error-Cell-AW20,BoQ1-Error-Cell-AW21,BoQ1-Error-Cell-AW22,BoQ1-Error-Cell-AW23,BoQ1-Error-Cell-AW24,BoQ1-Error-Cell-AW25,BoQ1-Error-Cell-AW26,BoQ1-Error-Cell-AW27,BoQ1-Error-Cell-AW28,BoQ1-Error-Cell-AW29
3 | sanjeev prashar | BoQ1-Error-Cell-AW14,BoQ1-Error-Cell-AW15,BoQ1-Error-Cell-AW16,BoQ1-Error-Cell-AW17,BoQ1-Error-Cell-AW18,BoQ1-Error-Cell-AW19,BoQ1-Error-Cell-AW20,BoQ1-Error-Cell-AW21,BoQ1-Error-Cell-AW22,BoQ1-Error-Cell-AW23,BoQ1-Error-Cell-AW24,BoQ1-Error-Cell-AW25,BoQ1-Error-Cell-AW26,BoQ1-Error-Cell-AW27,BoQ1-Error-Cell-AW28,BoQ1-Error-Cell-AW29
4 | M/s Global Engineers | BoQ1-Error-Cell-AW14,BoQ1-Error-Cell-AW15,BoQ1-Error-Cell-AW16,BoQ1-Error-Cell-AW17,BoQ1-Error-Cell-AW18,BoQ1-Error-Cell-AW19,BoQ1-Error-Cell-AW20,BoQ1-Error-Cell-AW21,BoQ1-Error-Cell-AW22,BoQ1-Error-Cell-AW23,BoQ1-Error-Cell-AW24,BoQ1-Error-Cell-AW25,BoQ1-Error-Cell-AW26,BoQ1-Error-Cell-AW27,BoQ1-Error-Cell-AW28,BoQ1-Error-Cell-AW29