## BoQ1
eProcurement System Government of India Created By: Debanon Dey Purkayastha Created Date/Time: 09-Oct-2026 04:42 PM Tender Title: Providing and laying of CPVC pipelines from submersible to hostel and sanitary items, roof treatment and painting and cleaning of sewer line and septic tank at GH-3 at Assam University, Silchar, Assam. Tender ID: 2026_AUS_926981_1
Tender Inviting Authority: Assam University Silchar.
Name of Work: Providing and laying of CPVC pipelines from submersible to hostel and sanitary items, roof treament and painting and cleaning of sewer line and septic tank at GH-3 at Assam University, Silchar, Assam.
Contract No: AU/ENGG/MAINT/CIVIL/33/2013
SCHEDULE OF WORK / ITEM(S)
Sl.No | Description of Work / Item(s) | No.of Qty | Units | Estimated Rate | RAJARSHEE DEY (GSTN-NA) BID ID -3485877 |  | RAJU BAGDI (GSTN-NA) BID ID -3485865
[5 empty] | Rate | Amount | Rate | Amount | L1 Amount | L1 Vendor
1.00 | Providing and laying in position specified grade of reinforced cement concrete, excluding the cost of centering, shuttering, finishing and reinforcement - All work up to plinth level :
1.10 | 1:1.5:3 (1 cement : 1.5 coarse sand (zone-III) derived from natural sources : 3 graded stone aggregate 20 mm nominal size derived from natural sources) | 12.68 | cum | 1.00 | 7000.00 | 88760.00 | 9000.00 | 114120.00 | 88760.00 | RAJARSHEE DEY
2.00 | 12 mm cement plaster of mix :
2.10 | 1:4 (1 cement: 4 fine sand) | 15.88 | sqm | 1.00 | 250.00 | 3970.00 | 330.00 | 5240.40 | 3970.00 | RAJARSHEE DEY
3.00 | Providing and fixing Chlorinated Polyvinyl Chloride (CPVC) pipes, having thermal stability for hot & cold water supply, including all CPVC plain & brass threaded fittings, including fixing the pipe with clamps at 1.00 m spacing. This includes jointing of pipes & fittings with one step CPVC solvent cement and testing of joints complete as per direction of Engineer in Charge. : Internal work - Exposed on wall
3.10 | 25 mm nominal outer dia .Pipes. | 80.00 | rm | 1.00 | 200.00 | 16000.00 | 450.00 | 36000.00 | 16000.00 | RAJARSHEE DEY
3.20 | 50 mm nominal outer dia. Pipes. | 80.00 | rm | 1.00 | 300.00 | 24000.00 | 1000.00 | 80000.00 | 24000.00 | RAJARSHEE DEY
4.00 | Providing and fixing white vitreous china pedestal type water closet (European type W.C. pan) with seat and lid, 10 litre low level white P.V.C. flushing cistern, including flush pipe, with manually controlled device (handle lever), conforming to IS : 7231, with all fittings andfixtures complete, including cutting and making good the walls and floors wherever required :
4.10 | W.C. pan with ISI marked white solid plastic seat and lid | 4.00 | each | 1.00 | 500.00 | 2000.00 | 6800.00 | 27200.00 | 2000.00 | RAJARSHEE DEY
5.00 | Providing and fixing P.V.C. waste pipe for sink or wash basin including P.V.C. waste fittings complete.
5.10 | Semi rigid pipe
5.20 | 32 mm dia | 12.00 | each | 1.00 | 300.00 | 3600.00 | 110.00 | 1320.00 | 1320.00 | RAJU BAGDI
6.00 | Providing and fixing uplasticised PVC connection pipe with brass unions :
6.10 | 45 cm length
6.20 | 15 mm nominal bore | 8.00 | each | 1.00 | 800.00 | 6400.00 | 100.00 | 800.00 | 800.00 | RAJU BAGDI
7.00 | Providing and fixing brass bib cock of approved quality :
7.10 | 15 mm nominal bore | 12.00 | each | 1.00 | 1500.00 | 18000.00 | 350.00 | 4200.00 | 4200.00 | RAJU BAGDI
8.00 | Providing and fixing brass stop cock of approved quality :
8.10 | 15 mm nominal bore | 12.00 | each | 1.00 | 1300.00 | 15600.00 | 350.00 | 4200.00 | 4200.00 | RAJU BAGDI
9.00 | Providing and fixing gun metal gate valve with C.I. wheel of approved quality (screwed end) :
9.10 | 25 mm nominal bore | 8.00 | each | 1.00 | 1300.00 | 10400.00 | 600.00 | 4800.00 | 4800.00 | RAJU BAGDI
10.00 | Providing and fixing 600x450 mm beveled edge mirror of superior glass (of approved quality) complete with 6 mm thick hard board ground fixed to wooden cleats with C.P. brass screws and washers complete. | 12.00 | each | 1.00 | 1300.00 | 15600.00 | 1550.00 | 18600.00 | 15600.00 | RAJARSHEE DEY
11.00 | Providing and fixing 600x120x5 mm glass shelf with edges round off, supported on anodised aluminium angle frame with C.P. brass brackets and guard rail complete fixed with 40 mm long screws, rawl plugs etc., complete. | 12.00 | each | 1.00 | 1300.00 | 15600.00 | 1150.00 | 13800.00 | 13800.00 | RAJU BAGDI
12.00 | Providing and fixing PTMT towel rail complete with brackets fixed to wooden cleats with CP brass screws with concealed fittings arrangement of approved quality and colour.
12.10 | 600 mm long towel rail with total length of 645 mm, width 78 mm and effective height of 88 mm, weighing not less than 190 gms. | 11.00 | each | 1.00 | 1400.00 | 15400.00 | 695.00 | 7645.00 | 7645.00 | RAJU BAGDI
13.00 | Providing and fixing P.V.C. low level flushing cistern with manually controlled device (handle lever) conforming to IS : 7231, with all fittings and fixtures complete.
13.10 | 10 litre capacity - White | 8.00 | each | 1.00 | 1200.00 | 9600.00 | 1200.00 | 9600.00 | 9600.00 | RAJU BAGDI, RAJARSHEE DEY
14.00 | Providing and fixing oxidised M.S. casement stays (straight peg type) with necessary screws etc. complete (Copper oxidised as per IS 1378)
14.10 | 300 mm weighing not less than 330 grams | 84.00 | each | 1.00 | 200.00 | 16800.00 | 50.00 | 4200.00 | 4200.00 | RAJU BAGDI
15.00 | Providing and fixing C.P. brass shower rose with 15 or 20 mm inlet :
15.10 | 150 mm diameter | 8.00 | each | 1.00 | 500.00 | 4000.00 | 200.00 | 1600.00 | 1600.00 | RAJU BAGDI
16.00 | Providing & fixing glass panes with putty and glazing clips in steel doors, windows, clerestory windows all complete with :
16.10 | 4.0 mm thick glass panes. | 25.11 | sqm | 1.00 | 1500.00 | 37665.00 | 1000.00 | 25110.00 | 25110.00 | RAJU BAGDI
17.00 | Renewal of old putty of glass panes (length) . | 187.30 | rm | 1.00 | 210.00 | 39333.00 | 50.00 | 9365.00 | 9365.00 | RAJU BAGDI
18.00 | Cleaning of chocked sewer line by diesel running vehicle mounting hydraulic operated high pressure suction cum jetting sewer cleaning machine fitted with pump having 4000 litres suction capacity and 6000 litres water jetting tank capacity including skilled operator, supervising engineer etc. for cleaning and partial de-silting of manholes and de-chocking of sewer lines. De-chocking and flushing of sewer line from one manhole to another by high pressure jetting system of 2200 PSI for sewer line from 150mm dia upto 300mm dia for all depth. | 29.60 | rm | 1.00 | 1500.00 | 44400.00 | 330.00 | 9768.00 | 9768.00 | RAJU BAGDI
19.00 | Cleaning of septic tank manually/mechanically by using suction machine etc including loading and unloading garbage/sludge out of the university periphery and the amount includes labour, materials, etc | 1.00 | job | 1.00 | 10000.00 | 10000.00 | 55000.00 | 55000.00 | 10000.00 | RAJARSHEE DEY
20.00 | Providing and applying integral crystalline slurry of hydrophilic in nature for waterproofing treatment to the RCC structures like retaining walls of the basement, water tanks, roof slabs, podiums, reservior, sewage & water treatment plant, tunnels / subway and bridge deck etc., prepared by mixing in the ratio of 5 : 2 (5 parts integral crystalline slurry : 2 parts water) for vertical surfaces and 3 : 1 (3 parts integral crystalline slurry : 1 part water) for horizontal surfaces and applying the same from negative (internal) side with the help of synthetic fiber brush. The material shall meet the requirements as specified in ACI- 212-3R-2010 i.e by reducing permeability of concrete by more than 90% compared with control concrete as per DIN 1048 and resistant to 16 bar hydrostatic pressure on negative side. The crystalline slurry shall be capable of self-healing of cracks up to a width of 0.50mm. The work shall be carried out all complete as per specification and the direction of the engineer-in-charge. The product performance shall carry guarantee for 10 years against any leakage.
20.10 | For horizontal surface one coat @1.10 kg per sqm. | 128.90 | sqm | 1.00 | 400.00 | 51560.00 | 400.00 | 51560.00 | 51560.00 | RAJU BAGDI, RAJARSHEE DEY
21.00 | Providing and applying plaster of paris putty of 2 mm thickness over plastered surface to prepare the surface even and smooth complete. | 128.90 | sqm | 1.00 | 100.00 | 12890.00 | 300.00 | 38670.00 | 12890.00 | RAJARSHEE DEY
22.00 | Distempering with 1st quality acrylic distemper (ready mixed) having VOC (Volatile Organic Compound ) content less than 50 gram/ litre, of approved brand and of required shade and colour complete to give and even shade.
22.10 | Old work (one or more coats) | 301.20 | sqm | 1.00 | 100.00 | 30120.00 | 50.00 | 15060.00 | 15060.00 | RAJU BAGDI
23.00 | Applying priming coats with primer of approved brand and manufacture, having low VOC (Volatile Organic Compound ) content.
23.10 | With water thinnable cement primer on wall surface having VOC content less than 50 grams/litre. | 301.20 | sqm | 1.00 | 100.00 | 30120.00 | 65.00 | 19578.00 | 19578.00 | RAJU BAGDI
24.00 | Providing and fixing ISI marked flush door shutters conforming to IS : 2202 (Part I) decorative type, core of block board construction with frame of 1st class hard wood and well matched teak 3 ply veneering with vertical grains or cross bands and face veneers on both faces of shutters.
24.10 | 35 mm thick including ISI marked Stainless Steel butt hinges with necessary screws. | 40.50 | sqm | 1.00 | 4000.00 | 162000.00 | 3000.00 | 121500.00 | 121500.00 | RAJU BAGDI
25.00 | Painting Steel work with Deluxe Multi Surface Paint to give an even shade. Two or more coat applied @ 0.90 ltr/10 sqm over an under coat of primer applied @ 0.80 ltr/ 10 sqm of approved brand or manufacture | 120.80 | sqm | 1.00 | 200.00 | 24160.00 | 100.00 | 12080.00 | 12080.00 | RAJU BAGDI
26.00 | Any Other Item | 2500.00 | Lumsum | 1.00 | 2500.00 | 2500.00 | 2500.00 | 2500.00 | 2500.00 | RAJU BAGDI, RAJARSHEE DEY
| Total in Figures |  |  |  |  | 710478.00 |  | 693516.40
Lowest Amount Quoted BY: RAJU BAGDI(693516.40)

## BOQ Summary
BOQ Summary Details Tender Title: Providing and laying of CPVC pipelines from submersible to hostel and sanitary items, roof treatment and painting and cleaning of sewer line and septic tank at GH-3 at Assam University, Silchar, Assam. Tender ID: 2026_AUS_926981_1
Sheet Name | Sl.No | Bidder Name | Amount | Bid Rank
BoQ1 | 1 | RAJU BAGDI (BID ID -3485865) | 693516.40 | L1
| 2 | RAJARSHEE DEY (BID ID -3485877) | 710478.00 | L2