## BoQ1
Government eProcurement System Created By: JITENDRA SHIKERIA Created Date/Time: 07-Apr-2026 04:57 PM Tender Title: Repairs to Recreation area near H Type Qtrs of MTPF Ambarnath including repairs to shade, flooring, compound wall and allied repairs. Tender ID: 2026_AVNL_266169_1
Tender Inviting Authority: THE CHIEF GENERAL MANAGR MTPF (AVNL) AMBERNATH
Name of Work: Repairs to Recreation area near H Type Qtrs of MTPF Ambarnath including repairs to shade, flooring, compound wall & allied repairs..
Contract No: 0503/15/2025-26/EO/MPF
SCHEDULE OF WORK / ITEM(S)
Sl.No | Description of Work / Item(s) | No.of Qty | Units | Estimated Rate | NIKHIL MALLAPPA SANGOLIKAR (GSTN-27ISMPS1278C1ZA) BID ID -980755 |  | M K ENTERPRISES (GSTN-27ALFPM7817H1ZU) BID ID -981427 |  | J K Enterprises (GSTN-27ACVPJ6267F2Z1) BID ID -982120 |  | GOLDEN CONSTRUCTION (GSTN-NA) BID ID -980576
[5 empty] | Rate | Amount | Rate | Amount | Rate | Amount | Rate | Amount | L1 Amount | L1 Vendor
1.00 | Repairs to Recreation area near H Type Qtrs of MTPF Ambarnath including repairs to shade, flooring, compound wall & allied repairs..
1.10 | Dismantling Asbestos cement (corrugated, semi corrugated, etc.) sheets in roof coverings carefully without damaging electric wiring and building property and stacking serviceable items for Credit Item and removing debris/ damaged tiles, etc all complete as directed by EIC | 124.00 | sq.m | 35.00 | 20.00 | 2480.00 | 29.00 | 3596.00 | 30.00 | 3720.00 | 39.57 | 4906.68 | 2480.00 | NIKHIL MALLAPPA SANGOLIKAR
2.10 | Dismantling timber scantlings 40 sq. cm and over in section, in any position, including thorough cleaning of site & removal of all rubbish outside premises & disposing to suitable earmarked place inside Ord. Estate, etc all completed as directed by EIC | 2.00 | cu.m | 940.20 | 660.00 | 1320.00 | 1900.00 | 3800.00 | 800.00 | 1600.00 | 1178.54 | 2357.08 | 1320.00 | NIKHIL MALLAPPA SANGOLIKAR
3.10 | Demolition in Brickwork or stone/ boulder masonry, built in Cement mortar or cement lime mortar including all quoins, arches, pillars, etc, but excluding ashlar facings, dressed stonework and precast concrete articles, including thorough cleaning of site & removal of all rubbish outside premises & disposing to suitable earmarked place inside Ord. Estate, etc all complete as directed by EIC | 14.00 | cu.m | 1641.94 | 1200.00 | 16800.00 | 600.00 | 8400.00 | 1200.00 | 16800.00 | 250.61 | 3508.54 | 3508.54 | GOLDEN CONSTRUCTION
4.10 | Dismantling floor, hearth or wall tiling including cement mortar bedding (but not backing), removing serviceable tiles to store including thorough cleaning of site & removal of all rubbish outside premises & disposing to suitable earmarked place inside Ord. Estate, etc all complete as directed by EIC | 116.00 | sq.m | 89.50 | 58.00 | 6728.00 | 40.00 | 4640.00 | 80.00 | 9280.00 | 29.68 | 3442.88 | 3442.88 | GOLDEN CONSTRUCTION
5.10 | Excavating in trenches in hard dense soil, n exc 1.5 m wide and n exc 1.5 m in depth; for foundation, etc. Or for shafts, wells, cesspits, manholes, pier holes, etc. N exc 10 sq m on plan and n exc 1.5 m in depth and getting out including thorough cleaning of site & removal of all rubbish outside premises & disposing to suitable earmarked place inside Ord. Estate, etc all complete as directed by EIC. | 51.00 | cu.m | 675.00 | 535.00 | 27285.00 | 200.00 | 10200.00 | 600.00 | 30600.00 | 301.98 | 15400.98 | 10200.00 | M K ENTERPRISES
6.10 | M & L for Hardcore of gauge n exc. 63 mm, deposited, spread and levelled in layers n exc. 15 cm thick, watered and rammed to a true surface, etc all complete as directed by EIC | 17.00 | cu.m | 2070.80 | 1770.00 | 30090.00 | 1600.00 | 27200.00 | 1600.00 | 27200.00 | 1208.23 | 20539.91 | 20539.91 | GOLDEN CONSTRUCTION
7.10 | M & L for Cement concrete Type C2 1:3:6 in foundations, filling and mass concrete, etc all complete as directed by EIC. Imp Note: (i) Contractor shall use proper gradation of aggregate for concrete purpose. Stone Dust shall not be used for concrete. (ii) Contractor shall ensure through curing to the entire satisfaction of the SIC & EIC. | 15.00 | cu.m | 5862.00 | 4810.00 | 72150.00 | 6500.00 | 97500.00 | 5050.00 | 75750.00 | 4150.59 | 62258.85 | 62258.85 | GOLDEN CONSTRUCTION
8.10 | M & L for Reinforced cement concrete Design Mix M-20 (20 mm graded aggregate) in Foundations, including rafts, footings, foundation beams; plinth beams; bases for columns, etc.; basement slabs, under-reamed piles and mass concrete, etc all complete as directed by EIC. Imp Note: (i) Contractor shall use proper gradation of aggregate for concrete purpose. Stone Dust shall not be used for concrete. (ii) Contractor shall ensure through curing to the entire satisfaction of the SIC & EIC. | 8.00 | cu.m | 7389.92 | 6100.00 | 48800.00 | 7800.00 | 62400.00 | 6250.00 | 50000.00 | 4961.53 | 39692.24 | 39692.24 | GOLDEN CONSTRUCTION
9.10 | M&L for Formwork to sides of concrete foundations, footings, bases of columns, raft and raft beams, sides and soffits (if any) of foundation and plinth beams and similar work, vertical or to batter, etc all complete as directed by EIC | 35.40 | sq.m | 316.72 | 200.00 | 7080.00 | 400.00 | 14160.00 | 280.00 | 9912.00 | 560.58 | 19844.53 | 7080.00 | NIKHIL MALLAPPA SANGOLIKAR
10.10 | M & L for Reinforced cement concrete Design Mix M-20 (20 mm graded aggregate) in Columns, pillars, piers, posts and struts, etc all complete as directed by EIC. Imp Note: (i) Contractor shall use proper gradation of aggregate for concrete purpose. Stone Dust shall not be used for concrete. (ii) Contractor shall ensure thorough curing to the entire satisfaction of the SIC & EIC. | 2.00 | cu.m | 8301.10 | 7010.00 | 14020.00 | 8200.00 | 16400.00 | 7050.00 | 14100.00 | 9366.37 | 18732.74 | 14020.00 | NIKHIL MALLAPPA SANGOLIKAR
11.10 | M&L for Formwork to sides of pillars, posts, struts, piers, columns and stanchions, etc all complete as directed by EIC | 23.00 | sq.m | 598.08 | 420.00 | 9660.00 | 400.00 | 9200.00 | 480.00 | 11040.00 | 560.58 | 12893.34 | 9200.00 | M K ENTERPRISES
12.10 | M & L for Reinforced cement concrete Design Mix M-20 (20 mm graded aggregate) in Beams, cantilevers, bressummers, lintels over 1.5m span, etc all complete as directed by EIC. Imp Note: (i) Contractor shall use proper gradation of aggregate for concrete purpose. Stone Dust shall not be used for concrete. (ii) Contractor shall ensure thorough curing to the entire satisfaction of the SIC & EIC. | 3.00 | cu.m | 7893.50 | 7000.00 | 21000.00 | 7800.00 | 23400.00 | 6700.00 | 20100.00 | 8367.87 | 25103.61 | 20100.00 | J K Enterprises
13.10 | M&L for Formwork to sides and soffits of floor or roof beams, beam haunching, girders, bressummers, lintels, cantilevers, shelves including sup-ports, overhanges, etc also splays between floors and beams, etc all complete as directed by EIC | 24.00 | sq.m | 462.80 | 370.00 | 8880.00 | 400.00 | 9600.00 | 380.00 | 9120.00 | 560.58 | 13453.92 | 8880.00 | NIKHIL MALLAPPA SANGOLIKAR
14.10 | M & L for Reinforced cement concrete Design Mix M-20 (20 mm graded aggregate)in Slabs supported on walls, beams and columns in floors, roofs, landings, balconies, canopies, deck slabs and in shelves and the like, etc all complete as directed by EIC. Imp Note: (i) Contractor shall use proper gradation of aggregate for concrete purpose. Stone Dust shall not be used for concrete. (ii) Contractor shall ensure thorough curing to the entire satisfaction of the SIC & EIC. | 4.00 | cu.m | 7137.70 | 6000.00 | 24000.00 | 7800.00 | 31200.00 | 6050.00 | 24200.00 | 9464.63 | 37858.52 | 24000.00 | NIKHIL MALLAPPA SANGOLIKAR
15.10 | M&L for Formwork to soffits of suspended slabs such as roof slabs, floor slabs, landings and similar work, etc all complete as directed by EIC | 27.00 | sq.m | 495.26 | 382.00 | 10314.00 | 300.00 | 8100.00 | 400.00 | 10800.00 | 560.58 | 15135.66 | 8100.00 | M K ENTERPRISES
16.10 | S & F TMT steel bars 10mm dia and over, cut to length, bent to shape required, including cranking, bending spirally for hooping for columns, hooking ends and binding with and including mild steel wire (annealed) not less than 0.9mm dia or securing with clips, etc all complete as directed by EIC | 1530.00 | kg | 82.60 | 75.00 | 114750.00 | 89.00 | 136170.00 | 70.00 | 107100.00 | 59.26 | 90667.80 | 90667.80 | GOLDEN CONSTRUCTION
17.10 | M & L for Bitumen blown any grade applied hot, two coats, to concrete surfaces at the rate of 1.5kg. per sq. m per coat, etc all complete as directed by the EIC. | 6.00 | sq.m | 137.00 | 115.00 | 690.00 | 200.00 | 1200.00 | 130.00 | 780.00 | 162.24 | 973.44 | 690.00 | NIKHIL MALLAPPA SANGOLIKAR
18.10 | Returning, filling in, including spreading, leveling, watering and well ramming in layers not exc 25 cm in hard dense soil, etc all complete as directed by EIC | 11.00 | cu.m | 139.10 | 109.00 | 1199.00 | 80.00 | 880.00 | 135.00 | 1485.00 | 79.14 | 870.54 | 870.54 | GOLDEN CONSTRUCTION
19.10 | M & L for Brickwork with subclass ‘B’ bricks, straight or curved on plan exc 6m mean radius built in CM 1:6, etc all complete as directed by EIC | 27.00 | cu.m | 4875.00 | 4000.00 | 108000.00 | 5200.00 | 140400.00 | 4800.00 | 129600.00 | 5567.59 | 150324.93 | 108000.00 | NIKHIL MALLAPPA SANGOLIKAR
20.10 | M & L for rendering 15 mm thick cement plaster in CM 1:4 on fair faces of brick work or concrete surfaces with sand face finish, etc all complete as directed by EIC | 190.00 | sq.m | 437.94 | 325.00 | 61750.00 | 270.00 | 51300.00 | 400.00 | 76000.00 | 428.58 | 81430.20 | 51300.00 | M K ENTERPRISES
21.10 | M & L for rendering 10 mm thick cement plaster in CM 1:4 on fair faces of brick work or concrete surfaces, etc all complete as directed by EIC | 85.00 | sq.m | 204.80 | 165.00 | 14025.00 | 240.00 | 20400.00 | 220.00 | 18700.00 | 186.60 | 15861.00 | 14025.00 | NIKHIL MALLAPPA SANGOLIKAR
22.10 | M & L for Cement concrete floor type B-1 1:2:4 (20mm graded aggregate) Avg 70 mm thick for leveling of area before laying floor finishes, etc all complete as directed by the EIC | 116.00 | sq.m | 452.00 | 375.00 | 43500.00 | 150.00 | 17400.00 | 380.00 | 44080.00 | 313.75 | 36395.00 | 17400.00 | M K ENTERPRISES
23.10 | M & L for Screed bed or bedding layer of mortar Min. 25 mm thick for laying floor finishes in CM 1:6, etc all complete as directed by the EIC | 197.00 | sq.m | 308.39 | 200.00 | 39400.00 | 130.00 | 25610.00 | 250.00 | 49250.00 | 289.65 | 57061.05 | 25610.00 | M K ENTERPRISES
24.10 | S & F Virified Ceramic tiles light shade 8 to 10 mm thick (square/ rectangular) polished, of approved shade and quality (Make: Premium Quality from M/s HR Johnson / RAK Ceramics / Kajaria) area of each tiles exceeding 0.42 sqm but not exceeding 1.00 sqm, in floors etc. set and jointed in neat cement slurry and pointed in white or coloured cement to match, etc all complete as directed by the EIC. Note: (i) The Sample of the tiles from the specified make shall be got approved from teh Competent Authority before start of the work. (ii) The Contractor shall prepare drawing for Design, Colour pattern etc at his own cost and the same shall be got approved from the Competent Authority before start of the work. | 116.00 | sq.m | 1961.70 | 1520.00 | 176320.00 | 990.00 | 114840.00 | 1600.00 | 185600.00 | 783.22 | 90853.52 | 90853.52 | GOLDEN CONSTRUCTION
25.10 | S & F Glazed ceramic coloured tiles in vertical surface 350x 250x 7 mm/ 450X 350X 7mm thick (Make: Premium Quality from M/s HR Johnson / RAK Ceramics / Kajaria) set and jointed in neat cement slurry and pointed in white or colour cement to match, etc all complete as directed by the EIC. Note: (i) The Sample of the tiles from the specified make shall be got approved from teh Competent Authority before start of the work (ii) The Contractor shall prepare drawing for Design, Colour pattern etc at his own cost and the same shall be got approved from the Competent Authority before start of the work. | 26.00 | sq.m | 1338.40 | 980.00 | 25480.00 | 1040.00 | 27040.00 | 1300.00 | 33800.00 | 832.01 | 21632.26 | 21632.26 | GOLDEN CONSTRUCTION
26.10 | M & L for External wall painting in Two Coats including following procedure: (i) Complete removal of existing treatment, it shall be ensured that the surface to be painted must be free from any loose paint, dust or grease. Any previous growth of fungus, algae or moss should be removed thoroughly by vigorous wire brushing and cleaning with water. Surface imperfection such as holes, dents fine cracks should be filled with exterior wall putty (Make: Asian / Nerolac) or mixture of white cement and fine sand in proportion 1:3. [The surface such prepared shall be shown to Site in Charge & Engg in Charge for inspection before application of Primer] (ii) Applying one coat of Exterior Wall Primer (Make: Asian / Nerolac) by thinning 1liter of primer with 1 liter of water. Allow the primer coat to dry for 4 hours. [The surface after application of Primer shall be shown to Site in Charge & Engg in Charge before application of 1st coat of Exterior Emulsion] (iii) Applying two coats of Exterior Emulsion, (Make: Apex Weather Proof Exterior Paint from Asian Paints / Excel Total Acrylic Exterior Emulsion from Nerolac Paints) by diluting 1 lit paint with 400ml of water. A gap of 4-6 hours should be given between two coats. The work to be carried out up to 18m height including necessary scaffolding ,staging and all safety equipments, including complete cleaning of site etc. all complete as directed by Engg-in-Charge. [The surface after application of 1st Coat shall be shown to Site in Charge & Engg in Charge for inspection before application of 2nd Coat of Exterior Emulsion. Subsequently the surface after application of 2nd Coat shall be shown to Site in Charge & Engg in Charge for final inspection, etc all complete as directed by the EIC. | 264.00 | sq.m | 100.00 | 75.00 | 19800.00 | 90.00 | 23760.00 | 80.00 | 21120.00 | 172.13 | 45442.32 | 19800.00 | NIKHIL MALLAPPA SANGOLIKAR
27.10 | S & F of Rolled sections as in main and cross beams, hip and jack rafters; purlins where connected to common rafters and running rails and guides for sliding doors; fixed with angle cleats or other connecting plates The MS Sq. pipes to be used shall be having following properties: i) Sq. Pipes 50x50 mm or Equivalent size shall be having Weight between 2.5 Kg/m to 3.0 Kg/m & ii) Sq. Pipes 75 x 75 mm or Equivalent size shall be having Min. Weight between 6.50 Kg/m to 7.0 Kg/m fixed with angle cleats or other connecting plates, welded joints shall be rubbed even & smooth before painting, providing nut & bolt arrangement where directed, complete cleaning of site & removal of all rubbish / waste etc all complete as directed by the Engg in Charge. iii] The pipes shall be connected with MS plates with & including S & F of MS foundation bolts without any extra cost. Important Notes: (i) Sample of all MS sections shall be got approved from Engg in Charge before fixing. (ii) The Contractor shall make design for trusses from Govt. approved designer & shall be solely responsible for effective performance of structure. (iii) The MS portion to be embedded in concrete or to be attached with masonry shall be applied with two coats of black Japan paint, etc all complete as directed by the EIC | 1384.00 | kg | 102.35 | 92.00 | 127328.00 | 91.00 | 125944.00 | 85.00 | 117640.00 | 78.78 | 109031.52 | 109031.52 | GOLDEN CONSTRUCTION
28.10 | M & L for preparation of new surfaces, priming with red oxide & applying two coats of synthetic enamel (Make of all Materials shall be Asian Paints/Indigo/Birla Opus), etc all complete as directed by the EIC. | 193.00 | sq.m | 137.30 | 80.00 | 15440.00 | 90.00 | 17370.00 | 110.00 | 21230.00 | 81.91 | 15808.63 | 15440.00 | NIKHIL MALLAPPA SANGOLIKAR
29.10 | S & F of Pre- painted galvalume aluminum zinc coating GI based corrugated steel sheet 0.50mm thick of selected colour & pattern having tensile strength of 550 Mpa as in roof covering/cladding to wall, fixed with self tapping screws as specified, etc all complete as directed by the EIC. Imp Note: The sample of Galvalume sheet shall be gt approved from the Competent Auth. before start of work. | 94.00 | sq.m | 767.01 | 620.00 | 58280.00 | 590.00 | 55460.00 | 840.00 | 78960.00 | 773.60 | 72718.40 | 55460.00 | M K ENTERPRISES
30.10 | S & F Pre-painted galvalume aluminum zinc coating GI based Plain steel sheet 0.50mm thick of selected colour having tensile strength of 550 Mpa as in roof covering/cladding to wall, fixed with self tapping screws as specified, etc all complete as directed by the EIC. Imp Note: The sample of Galvalume sheet shall be gt approved from the Competent Auth. before start of work | 22.00 | sq.m | 717.01 | 650.00 | 14300.00 | 590.00 | 12980.00 | 780.00 | 17160.00 | 773.60 | 17019.20 | 12980.00 | M K ENTERPRISES
31.10 | M & L for preparation of old painted surfaces and applying two coats of synthetic enamel (Make: Asian Paints/Indigo/Birla Opus), etc all complete as directed by the EIC | 58.00 | sq.m | 120.10 | 80.00 | 4640.00 | 100.00 | 5800.00 | 100.00 | 5800.00 | 63.31 | 3671.98 | 3671.98 | GOLDEN CONSTRUCTION
32.10 | S & F APP based polymeric membrane minimum weighing 3kg/sqm and minimum 3mm thick reinforced with polyester non wove fabric (wt. Not less than 150 gms/sqm) land on primed surface by forced application complete all as specified (Make: Tikidan / Torchshield from Pidilite), etc all complete as directed by the EIC | 41.00 | sq.m | 403.65 | 338.00 | 13858.00 | 380.00 | 15580.00 | 375.00 | 15375.00 | 562.56 | 23064.96 | 13858.00 | NIKHIL MALLAPPA SANGOLIKAR
33.10 | M & L for application of Aluminium Paint in Two Coats over newly laid water proofing membrane, etc all complete as directed by the EIC. | 41.00 | sq.m | 71.40 | 50.00 | 2050.00 | 80.00 | 3280.00 | 70.00 | 2870.00 | 283.59 | 11627.19 | 2050.00 | NIKHIL MALLAPPA SANGOLIKAR
34.10 | Supply of MS galvanisd fencing, any size or type, etc all complete as directed by the EIC. Imp Note: The sample of Chain link fence shall be got approved from the Comp. Auth. Before fixing. | 468.00 | kg | 76.26 | 50.00 | 23400.00 | 85.00 | 39780.00 | 70.00 | 32760.00 | 79.14 | 37037.52 | 23400.00 | NIKHIL MALLAPPA SANGOLIKAR
35.10 | Fixing only chain link fencing including line wires, any mesh, size and type to any type of standards, rails, straining bolts, etc. including provision of binding wire, etc all complete as directed by the EIC. | 117.00 | sq.m | 6.35 | 4.50 | 526.50 | 25.00 | 2925.00 | 8.00 | 936.00 | 1046.55 | 122446.35 | 526.50 | NIKHIL MALLAPPA SANGOLIKAR
36.10 | M & L for Surface excavation in hard dense soil n.exc (not exceeding) 30 cm deep and averaging 15cm deep and getting out, etc all complete as directed by the EIC. | 81.00 | sq.m | 93.20 | 82.00 | 6642.00 | 30.00 | 2430.00 | 80.00 | 6480.00 | 90.60 | 7338.60 | 2430.00 | M K ENTERPRISES
37.10 | S & F Chequered cement concrete tiles 20cm x 20cm x 25mm thick, set, jointed and pointed in neat cement slurry in floors, etc all complete as directed by the EIC. | 81.00 | sq.m | 1050.80 | 800.00 | 64800.00 | 860.00 | 69660.00 | 900.00 | 72900.00 | 489.07 | 39614.67 | 39614.67 | GOLDEN CONSTRUCTION
38.10 | S & F plain solid, straight chowkats and frames, wrought, framed rebated on the solid, rounded or chamfered, put together with glue pinned at joints, supplied and fixed in 1st class Hardwood, etc all complete as directed by the EIC. | .05 | cu.m | 172774.30 | 170000.00 | 8500.00 | 98000.00 | 4900.00 | 170000.00 | 8500.00 | 131933.98 | 6596.70 | 4900.00 | M K ENTERPRISES
39.10 | S & F Plain, framed, panelled shutters 40 mm thick in 1st class hardwood (any number of panels), with panels of timber flat on both sides (feather edged), or of veneered particle board medium density, wood particle board with commercial face veneers: supplied and fitted to chowkats, etc all complete as directed by the EIC. | 4.00 | sq.m | 4664.60 | 4000.00 | 16000.00 | 2800.00 | 11200.00 | 4000.00 | 16000.00 | 6293.00 | 25172.00 | 11200.00 | M K ENTERPRISES
40.10 | S & F Brass, sliding door bolt 300 mm size with sand or die-cast brass hasp, staple (bolt type) and fixing bolt with rolled or drawn brass bolts and fixed, etc all complete as directed by the EIC. | 1.00 | each | 1011.50 | 900.00 | 900.00 | 150.00 | 150.00 | 800.00 | 800.00 | 230.83 | 230.83 | 150.00 | M K ENTERPRISES
41.10 | S & F Butt hinges 125 mm size, extruded brass, with mild steel hinge pin, bright polished and fixed, type B-11, etc all complete as directed by the EIC. | 8.00 | each | 256.90 | 150.00 | 1200.00 | 60.00 | 480.00 | 200.00 | 1600.00 | 164.88 | 1319.04 | 480.00 | M K ENTERPRISES
42.10 | S & F of Granite 20 mm thick (of selected colour & pattern) work (table rubbed and polished) in steps, jambs, pillars, window- cills, cooking platforms and like in cement mortar (1:4) including pointing in white cement (1:2) using marble dust with admixture of pigment to match with shade of granite, providing champhering to the edges of all granite, etc all complete as directed by the EIC. Note: (i) The sample of the Granite shall be got approved from the Competent Authority before fixing. | 15.00 | sq.m | 5183.70 | 4000.00 | 60000.00 | 1500.00 | 22500.00 | 4000.00 | 60000.00 | 2567.17 | 38507.55 | 22500.00 | M K ENTERPRISES
43.10 | S & F Powder coated aluminium (minimum thickness of powder coating 50 micron) for shutters of doors, windows & ventilators including providing and fixing hinges/ pivots and making provision of fittings wherever required including the cost of EPDM rubber/neoprene gasket required with extruded built up standard tubular sections/ appropriate Z sections and other sections of approved make conforming to IS: 733 and IS:1285, fixing with dash fasteners of required dia and size, including necessary filling up the gaps at junctions, i.e. at top, bottom and sides with required EPDM rubber/ neoprene gasket etc. Aluminium sections shall be smooth, rust free, straight, mitred and jointed mechanically wherever required including cleat angle, Aluminium snap beading for glazing/ paneling, C.P. brass/ stainless steel screws all complete as per architectural drawings and the directions of Engineer-in-charge, etc all complete as directed by the EIC. | 29.00 | kg | 536.72 | 472.00 | 13688.00 | 400.00 | 11600.00 | 500.00 | 14500.00 | 237.42 | 6885.18 | 6885.18 | GOLDEN CONSTRUCTION
44.10 | S & F Sheet glass, 4 mm thick (Make: saint Gobain / Asahi India) and glazing with oil putty in square exc 0.5 sq. m in each pane, etc all complete as directed by the EIC. | 9.00 | sq.m | 1083.80 | 850.00 | 7650.00 | 600.00 | 5400.00 | 900.00 | 8100.00 | 791.41 | 7122.69 | 5400.00 | M K ENTERPRISES
| Total in Figures |  |  |  |  | 1344723.50 |  | 1296235.00 |  | 1463348.00 |  | 1431854.55
Lowest Amount Quoted BY: M K ENTERPRISES(1296235.00)

## BOQ Summary
BOQ Summary Details Tender Title: Repairs to Recreation area near H Type Qtrs of MTPF Ambarnath including repairs to shade, flooring, compound wall and allied repairs. Tender ID: 2026_AVNL_266169_1
Sheet Name | Sl.No | Bidder Name | Amount | Bid Rank
BoQ1 | 1 | M K ENTERPRISES (BID ID -981427) | 1296235.00 | L1
| 2 | NIKHIL MALLAPPA SANGOLIKAR (BID ID -980755) | 1344723.50 | L2
| 3 | GOLDEN CONSTRUCTION (BID ID -980576) | 1431854.55 | L3
| 4 | J K Enterprises (BID ID -982120) | 1463348.00 | L4